## Sheet1
Wood Species: | fast-growing acacia wood |  | Mesh conversion:
Initial Acid Concentration: | 8.5114e-06 | mol proton/L
Initial Xylans Composition: | 18.81 | wt% of feed dry basis
Initial Xyloses Composition: | 21.375 | wt% of feed dry basis
Particle Size: | 3 | mm
LiquidSolidRatio: | 8
Feed mass | 25 | g
Moisture Content of Feed Wood: | 6.14 | %
Calculating Heating Rate
Power | 700 | W
Reactor Volume | 0.3 | L
LSR1 | 8
LSR2
Mass Water | 0.17778 | kg
Efficiency | 0.8
Capacity | 4186 | J/kg C
Heat Rate | 0.75251 | C/s
Heat Rate (C/min) | 45.1505 | C/min
g Xylose/g raw material to g/L conversion:
g Xylose/g raw material | g Xylose/L
0.6 | 0.75
0.6 | 0.75
0.6 | 0.75
0.6 | 0.75
0.6 | 0.75
0.6 | 0.75
0.6 | 0.75 |  | pH conversion: |  | Average particle size calculation:
0.6 | 0.75 |  | pH: | 5.07 | lower limit: | 0.177 | mm
0.6 | 0.75 |  | [H+]: | 8.5114e-06 | upper limit: | 0.841 | mm
0.6 | 0.75 |  |  |  | Average particle size: | 0.509 | mm
Acid concentration conversion:
|  |  | [%] | [mol H+/L]
|  |  | 0.01 | 0.0020262
|  |  | 0.05 | 0.010131
|  |  | 0.1 | 0.020262
|  |  | 0.5 | 0.10131
|  |  | 1 | 0.20262
|  |  | 2 | 0.40523
|  |  | 3 | 0.60785
|  |  | 4 | 0.81046

## Raw
Reactor Conditions | [10 empty] | Initial Solids Composition (wt% of feed dry basis) | [5 empty] | Concentration of species in liquids phase (g species/L)
Total Operating Time (min) | Temperature (deg C) | LiquidSolidRatio | Acid Type | Initial Acid Concentration (mol proton/L) | Particle Size, smallest dimension if available (mm) | Feed Mass (g) | Moisture Content of Feed Wood (%) | Isothermal Time (min) | Heating Time (min) | Minimum Ramp Temp (deg/min) | Arabinose | Galactose | Glucose | Xylose | Mannose | Rhammose | Arbinose | Galactose | Glucose | Xylose | Mannose | Rhammose | Furfural | Hydroxymethylfurfural | Mono | Oligo
0 | 40.02 | 4 | water | 0 | 3 | 300 | 0 | 0 | 0 | 0 |  |  |  | 19.9 | [5 empty] | 0.67133 |  |  |  |  | 0.11189 | 0.49231
5 | 59.8003 | 4 | water | 0 | 3 | 300 | 0 | 0 | 5 | 3.9561 |  |  |  | 19.9 | [5 empty] | 1.542 |  |  |  |  | 0.067133 | 1.2979
10 | 77.4251 | 4 | water | 0 | 3 | 300 | 0 | 0 | 10 | 3.525 |  |  |  | 19.9 | [5 empty] | 5.2964 |  |  |  |  | 0.13427 | 4.5427
15 | 92.894 | 4 | water | 0 | 3 | 300 | 0 | 0 | 15 | 3.0938 |  |  |  | 19.9 | [5 empty] | 10.0506 |  |  |  |  | 0.51469 | 8.3916
22 | 102.1275 | 4 | water | 0 | 3 | 300 | 0 | 0 | 22 | 1.3191 |  |  |  | 19.9 | [5 empty] | 10.6385 |  |  |  |  | 0.49231 | 8.9287
32 | 112.0038 | 4 | water | 0 | 3 | 300 | 0 | 0 | 32 | 0.98762 |  |  |  | 19.9 | [5 empty] | 12.1704 |  |  |  |  | 1.5664 | 9.3315
42 | 140.7862 | 4 | water | 0 | 3 | 300 | 0 | 0 | 42 | 2.8782 |  |  |  | 19.9 | [5 empty] | 14.8221 |  |  |  |  | 2.2601 | 11.0545
52 | 166.4546 | 4 | water | 0 | 3 | 300 | 0 | 0 | 52 | 2.5668 |  |  |  | 19.9 | [5 empty] | 16.7385 |  |  |  |  | 3.3119 | 11.8154
73 | 170 | 4 | water | 0 | 3 | 300 | 0 | 19 | 54 | 2.407 |  |  |  | 19.9 | [5 empty] | 13.6788 |  |  |  |  | 4.1175 | 8.414
92 | 170 | 4 | water | 0 | 3 | 300 | 0 | 38 | 54 | 2.407 |  |  |  | 19.9 | [5 empty] | 11.1929 |  |  |  |  | 4.0727 | 6.2657
|  | 4 | water | 0 | 3 | 300 | 0 | 0 | [5 empty] | 19.9
|  | 4 | water | 0 | 3 | 300 | 0 | 0 | [5 empty] | 19.9
|  | 4 | water | 0 | 3 | 300 | 0 | 0 | [5 empty] | 19.9
3.5527e-15 | 40.02 |  | 89.2338 | 0.11189 |  | 89.3204 | 0.49231 |  | 89.2771
2 | 48.4112 |  | 137.7304 | 0.067133 |  | 137.8641 | 1.2979 |  | 137.7972
4 | 56.0838 |  | 187.1969 | 0.13427 |  | 187.3786 | 4.5427 |  | 187.2878
5.9444 | 63.5167 |  | 236.6634 | 0.51469 |  | 236.8932 | 8.3916 |  | 236.7783
7.9444 | 70.4708 |  | 305.5286 | 0.49231 |  | 305.8252 | 8.9287 |  | 305.6769
10 | 77.4251 |  | 403.4918 | 1.5664 |  | 403.8835 | 9.3315 |  | 403.6876
12 | 84.1397 |  | 502.4248 | 2.2601 |  | 501.9417 | 11.0545 |  | 502.1833
13.9444 | 89.896 |  | 600.388 | 3.3119 |  | 600.9709 | 11.8154 |  | 600.6794
15.9444 | 95.892 |  | 806.9835 | 4.1175 |  | 807.767 | 8.414 |  | 807.3753
17.9444 | 102.1275 |  | 994.1804 | 4.0727 |  | 995.1456 | 6.2657 |  | 994.663
19.9444 | 105.0098
25.9444 | 99.7642
27.9444 | 100.9698
29.8889 | 106.0075
31.9444 | 112.0038
33.9444 | 117.9998
35.9444 | 123.9958
37.9444 | 129.7523
39.9444 | 135.2692
41.9444 | 140.7862
43.9444 | 146.0637
45.9444 | 151.3411
47.8889 | 156.1393
49.8889 | 161.4167
51.8889 | 166.4546
53.9444 | 170.0557

## Data
Reactor Conditions | [10 empty] | Initial Solids Composition (wt% of feed dry basis) | [5 empty] | Concentration of species in liquids phase (g species/L)
Total Operating Time (min) | Temperature (deg C) | LiquidSolidRatio | Acid Type | Initial Acid Concentration (mol proton/L) | Particle Size, smallest dimension if available (mm) | Feed Mass (g) | Moisture Content of Feed Wood (%) | Isothermal Time (min) | Heating Time (min) | Minimum Ramp Temp (deg/min) | Arabinose | Galactose | Glucose | Xylose | Mannose | Rhammose | Arbinose | Galactose | Glucose | Xylose | Mannose | Rhammose | Furfural | Hydroxymethylfurfural | Mono
0 | 40.02 | 4 | water | 0 | 3 | 300 | 0 | 0 | 0 | 0 |  |  |  | 19.9 | [5 empty] | 0.67133 |  |  |  |  | 0.11189
5 | 59.8003 | 4 | water | 0 | 3 | 300 | 0 | 0 | 5 | 3.9561 |  |  |  | 19.9 | [5 empty] | 1.542 |  |  |  |  | 0.067133
10 | 77.4251 | 4 | water | 0 | 3 | 300 | 0 | 0 | 10 | 3.525 |  |  |  | 19.9 | [5 empty] | 5.2964 |  |  |  |  | 0.13427
15 | 92.894 | 4 | water | 0 | 3 | 300 | 0 | 0 | 15 | 3.0938 |  |  |  | 19.9 | [5 empty] | 10.0506 |  |  |  |  | 0.51469
22 | 102.1275 | 4 | water | 0 | 3 | 300 | 0 | 0 | 22 | 1.3191 |  |  |  | 19.9 | [5 empty] | 10.6385 |  |  |  |  | 0.49231
32 | 112.0038 | 4 | water | 0 | 3 | 300 | 0 | 0 | 32 | 0.98762 |  |  |  | 19.9 | [5 empty] | 12.1704 |  |  |  |  | 1.5664
42 | 140.7862 | 4 | water | 0 | 3 | 300 | 0 | 0 | 42 | 2.8782 |  |  |  | 19.9 | [5 empty] | 14.8221 |  |  |  |  | 2.2601
52 | 166.4546 | 4 | water | 0 | 3 | 300 | 0 | 0 | 52 | 2.5668 |  |  |  | 19.9 | [5 empty] | 16.7385 |  |  |  |  | 3.3119
73 | 170 | 4 | water | 0 | 3 | 300 | 0 | 19 | 54 | 2.407 |  |  |  | 19.9 | [5 empty] | 13.6788 |  |  |  |  | 4.1175
92 | 170 | 4 | water | 0 | 3 | 300 | 0 | 38 | 54 | 2.407 |  |  |  | 19.9 | [5 empty] | 11.1929 |  |  |  |  | 4.0727