## Data
Reactor Conditions | [9 empty] | Initial Solids Composition (wt%) | [5 empty] | Concentration of species in liquids phase (g species/L)
Total Operating Time (min) | Temperature (deg C) | LiquidSolidRatio | Initial Acid Concentration (mol proton/L) | Particle Size (mm) | Feed Mass (g) | Moisture Content of Feed (%) | Isothermal Time (min) | Heating Time (min) | Minimum Ramp Temp (deg/min) | Arabinose | Galactose | Glucose | Xylose | Mannose | Rhammose | Arbinose | Galactose | Glucose | Xylose | Mannose | Rhammose | Furfural | Hydroxymethylfurfural | Monomer | acid | Acetyl | Wood
0 | 150 | 3.7 | 0 | 2 | 21.2766 | 10 |  | 7 | 16.1 | 0.52 | 1 | 43.66 | 15.48 | 2.18 |  | 0.18649 | 0.078378 | 0.056757 | 0 | 0.018919 |  | 0 |  |  | none | 2.76 | mixed
15 | 150 | 3.7 | 0 | 2 | 21.2766 | 10 |  | 7 | 16.1 | 0.52 | 1 | 43.66 | 15.48 | 2.18 |  | 0.18649 | 0.078378 | 0.056757 | 0.035135 | 0.018919 |  | 0 |  |  | none | 2.76 | mixed
30 | 150 | 3.7 | 0 | 2 | 21.2766 | 10 |  | 7 | 16.1 | 0.52 | 1 | 43.66 | 15.48 | 2.18 |  | 0.37838 | 0.11892 | 0.48378 | 0.054054 | 0.021622 |  | 0 |  |  | none | 2.76 | mixed
60 | 150 | 3.7 | 0 | 2 | 21.2766 | 10 |  | 7 | 16.1 | 0.52 | 1 | 43.66 | 15.48 | 2.18 |  | 1.0784 | 0.33243 | 0.2 | 0.19189 | 0.043243 |  | 0 |  |  | none | 2.76 | mixed
100 | 150 | 3.7 | 0 | 2 | 21.2766 | 10 |  | 7 | 16.1 | 0.52 | 1 | 43.66 | 15.48 | 2.18 |  | 1.8649 | 0.63243 | 0.60811 | 0.52973 | 0.067568 |  | 0.040541 |  |  | none | 2.76 | mixed
200 | 150 | 3.7 | 0 | 2 | 21.2766 | 10 |  | 7 | 16.1 | 0.52 | 1 | 43.66 | 15.48 | 2.18 |  | 2.6784 | 1.2514 | 0.73514 | 2.3459 | 0.13243 |  | 0.067568 |  |  | none | 2.76 | mixed
300 | 150 | 3.7 | 0 | 2 | 21.2766 | 10 |  | 7 | 16.1 | 0.52 | 1 | 43.66 | 15.48 | 2.18 |  | 2.9324 | 1.7378 | 0.87838 | 4.4757 | 0.23243 |  | 0.11351 |  |  | none | 2.76 | mixed
500 | 150 | 3.7 | 0 | 2 | 21.2766 | 10 |  | 7 | 16.1 | 0.52 | 1 | 43.66 | 15.48 | 2.18 |  | 3.3027 | 2.4838 | 1.1243 | 9.8514 | 0.5 |  | 0.19189 |  |  | none | 2.76 | mixed

## Sheet2
Units g/100g
time (min) | arabinose | galactose | glucose | xylose | mannose | furfural
15 | 0.069 | 0.029 | 0.021 | 0.013 | 0.007 | 0.000
30 | 0.14 | 0.044 | 0.179 | 0.02 | 0.008 | 0.000
60 | 0.399 | 0.123 | 0.074 | 0.071 | 0.016 | 0.000
100 | 0.69 | 0.234 | 0.225 | 0.196 | 0.025 | 0.015
200 | 0.991 | 0.463 | 0.272 | 0.868 | 0.049 | 0.025
300 | 1.085 | 0.643 | 0.325 | 1.656 | 0.086 | 0.042
500 | 1.222 | 0.919 | 0.416 | 3.645 | 0.185 | 0.071 | FEED
[7 empty] | Mass | Wight
[7 empty] | Arab | 0.52
[7 empty] | Gal | 1
| 100 g basis | [5 empty] | Glu | 43.66
| g/L | [5 empty] | Xy | 15.48
| arabinose | galactose | glucose | xylose | mannose | furfural | Mannose | 2.18
15 | 0.18649 | 0.078378 | 0.056757 | 0.035135 | 0.018919 | 0
30 | 0.37838 | 0.11892 | 0.48378 | 0.054054 | 0.021622 | 0
60 | 1.0784 | 0.33243 | 0.2 | 0.19189 | 0.043243 | 0
100 | 1.8649 | 0.63243 | 0.60811 | 0.52973 | 0.067568 | 0.040541
200 | 2.6784 | 1.2514 | 0.73514 | 2.3459 | 0.13243 | 0.067568
300 | 2.9324 | 1.7378 | 0.87838 | 4.4757 | 0.23243 | 0.11351
500 | 3.3027 | 2.4838 | 1.1243 | 9.8514 | 0.5 | 0.19189 | T | 150
[7 empty] | LSR | 3.7
[7 empty] | Acid | 0
[7 empty] | Size (mm) | 2
[7 empty] | Moisture | 20
From Understanding the limitations
|  | Room Temp | 25 | Heat up Data |  |  | Acid | 0
|  |  |  | 130 | 6 | 17.5
|  |  |  | 150 | 7 | 17.8571
|  |  |  | 160 | 8 | 16.875
|  |  |  | 170 | 9 | 16.1111
Need Initial Mass
Need Ramp
Assuming 100mL cells
|  | Solids | 21.2766