## Sheet1
Wood Species: | Hammer-milled mixed hardwood pin chips |  | Mesh conversion:
Initial Acid Concentration: | 0 | mol proton/L
Initial Xylans Composition: | 17 | wt% of feed dry basis
Initial Xyloses Composition: | 19.3182 | wt% of feed dry basis
Particle Size: | 2 | mm
LiquidSolidRatio: | 6.6667
Feed mass | 25 | g
Moisture Content of Feed Wood: | 5.3 | %
Calculating Heating Rate
Power | 700 | W
Reactor Volume | 0.3 | L
LSR1 | 6.6667
LSR2
Mass Water | 0.17391 | kg
Efficiency | 0.8
Capacity | 4186 | J/kg C
Heat Rate | 0.76923 | C/s
Heat Rate (C/min) | 46.1538 | C/min
g Xylose/g raw material to g/L conversion:
g Xylose/g raw material | g Xylose/L
0.6 | 0.9
0.6 | 0.9
0.6 | 0.9
0.6 | 0.9
0.6 | 0.9
0.6 | 0.9
0.6 | 0.9 |  | pH conversion: |  | Average particle size calculation:
0.6 | 0.9 |  | pH: | 5.07 | lower limit: | 0.177 | mm
0.6 | 0.9 |  | [H+]: | 8.5114e-06 | upper limit: | 0.841 | mm
0.6 | 0.9 |  |  |  | Average particle size: | 0.509 | mm
Acid concentration conversion:
5 | 300 |  | [%] | [mol H+/L]
1.25 | 75 |  | 0.01 | 0.0020262
0.33 | 19.8 |  | 0.05 | 0.010131
0.083 | 4.98 |  | 0.1 | 0.020262
9.5 | 570 |  | 0.5 | 0.10131
2.5 | 150 |  | 1 | 0.20262
0.65 | 39 |  | 2 | 0.40523
0.17 | 10.2 |  | 3 | 0.60785
19 | 1140 |  | 4 | 0.81046
5 | 300
1.3 | 78
0.33 | 19.8

## Raw
Reactor Conditions | [9 empty] | Initial Solids Composition (wt% of feed dry basis) | [5 empty] | Concentration of species in liquids phase (g species/L)
Total Operating Time (min) | Temperature (deg C) | LiquidSolidRatio | Initial Acid Concentration (mol proton/L) | Particle Size, smallest dimension if available (mm) | Feed Mass (g) | Moisture Content of Feed Wood (%) | Isothermal Time (min) | Heating Time (min) | Minimum Ramp Temp (deg/min) | Arabinose | Galactose | Glucose | Xylose | Mannose | Rhammose | Arbinose | Galactose | Glucose | Xylose | Mannose | Rhammose | Furfural | Hydroxymethylfurfural
315 | 140 | 5.6667 | 0 | 2 | 5.055 | 5.3 | 300 | 15 | 0 |  |  |  | 19.3182 | [5 empty] | 1.35 | 15.6
90 | 160 | 5.6667 | 0 | 2 | 5.055 | 5.3 | 75 | 15 | 1.3333 |  |  |  | 19.3182 | [5 empty] | 1.3499 | 15
34.8 | 180 | 5.6667 | 0 | 2 | 5.055 | 5.3 | 19.8 | 15 | 2.6667 |  |  |  | 19.3182 | [5 empty] | 1.75 | 16.15
19.98 | 200 | 5.6667 | 0 | 2 | 5.055 | 5.3 | 4.98 | 15 | 4 |  |  |  | 19.3182 | [5 empty] | 1.8499 | 19.4501
585 | 140 | 5.6667 | 0 | 2 | 5.055 | 5.3 | 570 | 15 | 0 |  |  |  | 19.3182 | [5 empty] | 4.05 | 14.2
165 | 160 | 5.6667 | 0 | 2 | 5.055 | 5.3 | 150 | 15 | 1.3333 |  |  |  | 19.3182 | [5 empty] | 3.8 | 15.9
54 | 180 | 5.6667 | 0 | 2 | 5.055 | 5.3 | 39 | 15 | 2.6667 |  |  |  | 19.3182 | [5 empty] | 4.15 | 16.4
25.2 | 200 | 5.6667 | 0 | 2 | 5.055 | 5.3 | 10.2 | 15 | 4 |  |  |  | 19.3182 | [5 empty] | 3.8 | 18.8208
1155 | 140 | 5.6667 | 0 | 2 | 5.055 | 5.3 | 1140 | 15 | 0 |  |  |  | 19.3182 | [5 empty] | 8.6 | 10.0501
315 | 160 | 5.6667 | 0 | 2 | 5.055 | 5.3 | 300 | 15 | 1.3333 |  |  |  | 19.3182 | [5 empty] | 11.3 | 7.9
93 | 180 | 5.6667 | 0 | 2 | 5.055 | 5.3 | 78 | 15 | 2.6667 |  |  |  | 19.3182 | [5 empty] | 10.9 | 6.9791
34.8 | 200 | 5.6667 | 0 | 2 | 5.055 | 5.3 | 19.8 | 15 | 4 |  |  |  | 19.3182 | [5 empty] | 6.75 | 8.3319
|  |  | 5.055 | 17% | 0.85935
95.4953 |  |  | 90.9953 |  | 4.5 | 0.038671 | 1.1475 | 1.35 | 1.35
89.6525 |  |  | 85.1527 |  | 4.4998 | 0.038669 | 1.1475 | 1.3499 | 1.3499
96.1433 |  |  | 90.31 |  | 5.8333 | 0.050129 | 1.4875 | 1.75 | 1.75
97.1341 |  |  | 90.9676 |  | 6.1665 | 0.052992 | 1.5725 | 1.8499 | 1.8499
90.6249 |  |  | 77.1249 |  | 13.5 | 0.11601 | 3.4425 | 4.05 | 4.05
92.2822 |  |  | 79.6155 |  | 12.6666 | 0.10885 | 3.23 | 3.8 | 3.8
92.6063 |  |  | 78.773 |  | 13.8333 | 0.11888 | 3.5275 | 4.15 | 4.15
75.2636 |  |  | 62.597 |  | 12.6666 | 0.10885 | 3.23 | 3.8 | 3.8
87.2546 |  |  | 58.5879 |  | 28.6666 | 0.24635 | 7.31 | 8.6 | 8.6
84.412 |  |  | 46.7454 |  | 37.6666 | 0.32369 | 9.605 | 11.3 | 11.3
59.4027 |  |  | 23.0694 |  | 36.3333 | 0.31223 | 9.265 | 10.9 | 10.9
50.0601 |  |  | 27.5602 |  | 22.5 | 0.19335 | 5.7375 | 6.75 | 6.75
0
0
91.0048 |  |  | 39.0048 |  | 52 | 0.44686 |  | 15.6 | 15.6
85.1805 |  |  | 35.1805 |  | 50 | 0.42967 |  | 15 | 15
90.5232 |  |  | 36.6898 |  | 53.8333 | 0.46262 |  | 16.15 | 16.15
91.0323 |  |  | 26.1988 |  | 64.8335 | 0.55715 |  | 19.4501 | 19.4501
77.0415 |  |  | 29.7082 |  | 47.3333 | 0.40676 |  | 14.2 | 14.2
79.7176 |  |  | 26.7176 |  | 53 | 0.45546 |  | 15.9 | 15.9
78.8934 |  |  | 24.2268 |  | 54.6667 | 0.46978 |  | 16.4 | 16.4
62.7359 |  |  | 0 |  | 62.7359 | 0.53912 |  | 18.8208 | 18.8208
58.5786 |  |  | 25.0785 |  | 33.5002 | 0.28788 |  | 10.0501 | 10.0501
46.9212 |  |  | 20.5878 |  | 26.3333 | 0.2263 |  | 7.9 | 7.9
23.2637 |  |  | 0 |  | 23.2637 | 0.19992 |  | 6.9791 | 6.9791
27.7729 |  |  | 0 |  | 27.7729 | 0.23867 |  | 8.3319 | 8.3319
0, 0.09703075291622554
0, 0.1063980205019277

## Data
Reactor Conditions | [9 empty] | Initial Solids Composition (wt% of feed dry basis) | [5 empty] | Concentration of species in liquids phase (g species/L)
Total Operating Time (min) | Temperature (deg C) | LiquidSolidRatio | Initial Acid Concentration (mol proton/L) | Particle Size, smallest dimension if available (mm) | Feed Mass (g) | Moisture Content of Feed Wood (%) | Isothermal Time (min) | Heating Time (min) | Minimum Ramp Temp (deg/min) | Arabinose | Galactose | Glucose | Xylose | Mannose | Rhammose | Arbinose | Galactose | Glucose | Xylose | Mannose | Rhammose | Furfural | Hydroxymethylfurfural | mono | Acid | Acetyl | Wood
315 | 140 | 5.6667 | 0 | 2 | 5.055 | 5.3 | 300 | 15 | 0 |  |  |  | 19.3182 | [5 empty] | 19.0773 |  |  |  |  | 1.35 | none | 2.7 | mixed
90 | 160 | 5.6667 | 0 | 2 | 5.055 | 5.3 | 75 | 15 | 1.3333 |  |  |  | 19.3182 | [5 empty] | 18.3954 |  |  |  |  | 1.3499 | none | 2.7 | mixed
34.8 | 180 | 5.6667 | 0 | 2 | 5.055 | 5.3 | 19.8 | 15 | 2.6667 |  |  |  | 19.3182 | [5 empty] | 20.1023 |  |  |  |  | 1.75 | none | 2.7 | mixed
19.98 | 200 | 5.6667 | 0 | 2 | 5.055 | 5.3 | 4.98 | 15 | 4 |  |  |  | 19.3182 | [5 empty] | 23.9523 |  |  |  |  | 1.8499 | none | 2.7 | mixed
585 | 140 | 5.6667 | 0 | 2 | 5.055 | 5.3 | 570 | 15 | 0 |  |  |  | 19.3182 | [5 empty] | 20.1864 |  |  |  |  | 4.05 | none | 2.7 | mixed
165 | 160 | 5.6667 | 0 | 2 | 5.055 | 5.3 | 150 | 15 | 1.3333 |  |  |  | 19.3182 | [5 empty] | 21.8682 |  |  |  |  | 3.8 | none | 2.7 | mixed
54 | 180 | 5.6667 | 0 | 2 | 5.055 | 5.3 | 39 | 15 | 2.6667 |  |  |  | 19.3182 | [5 empty] | 22.7864 |  |  |  |  | 4.15 | none | 2.7 | mixed
25.2 | 200 | 5.6667 | 0 | 2 | 5.055 | 5.3 | 10.2 | 15 | 4 |  |  |  | 19.3182 | [5 empty] | 25.1872 |  |  |  |  | 3.8 | none | 2.7 | mixed
1155 | 140 | 5.6667 | 0 | 2 | 5.055 | 5.3 | 1140 | 15 | 0 |  |  |  | 19.3182 | [5 empty] | 20.0205 |  |  |  |  | 8.6 | none | 2.7 | mixed
315 | 160 | 5.6667 | 0 | 2 | 5.055 | 5.3 | 300 | 15 | 1.3333 |  |  |  | 19.3182 | [5 empty] | 20.2773 |  |  |  |  | 11.3 | none | 2.7 | mixed
93 | 180 | 5.6667 | 0 | 2 | 5.055 | 5.3 | 78 | 15 | 2.6667 |  |  |  | 19.3182 | [5 empty] | 18.8308 |  |  |  |  | 10.9 | none | 2.7 | mixed
34.8 | 200 | 5.6667 | 0 | 2 | 5.055 | 5.3 | 19.8 | 15 | 4 |  |  |  | 19.3182 | [5 empty] | 16.218 |  |  |  |  | 6.75 | none | 2.7 | mixed