## Sheet1
Wood Species: | Mixed hardwood (Quercus mongolica, Robinia pseudoacacia L., and Castanea crenata) |  | Mesh conversion:
Initial Acid Concentration: | 8.5114e-06 | mol proton/L
Initial Xylans Composition: | 15 | wt% of feed dry basis
Initial Xyloses Composition: | 17.0455 | wt% of feed dry basis
Particle Size: | 0.509 | mm
LiquidSolidRatio: | 8
Feed mass | 25 | g
Moisture Content of Feed Wood: | 6.14 | %
Calculating Heating Rate
Power | 700 | W
Reactor Volume | 0.3 | L
LSR1 | 8
LSR2
Mass Water | 0.17778 | kg
Efficiency | 0.8
Capacity | 4186 | J/kg C
Heat Rate | 0.75251 | C/s
Heat Rate (C/min) | 45.1505 | C/min
g Xylose/g raw material to g/L conversion:
g Xylose/g raw material | g Xylose/L
0.6 | 0.75
0.6 | 0.75
0.6 | 0.75
0.6 | 0.75
0.6 | 0.75
0.6 | 0.75
0.6 | 0.75 |  | pH conversion: |  | Average particle size calculation:
0.6 | 0.75 |  | pH: | 5.07 | lower limit: | 2 | mm
0.6 | 0.75 |  | [H+]: | 8.5114e-06 | upper limit: | 10 | mm
0.6 | 0.75 |  |  |  | Average particle size: | 6 | mm
Acid concentration conversion:
|  |  | [%] | [mol H+/L]
|  |  | 0.25 | 0.050654
|  |  | 0.5 | 0.10131
|  |  | 0.1 | 0.020262
|  |  | 0.5 | 0.10131
|  |  | 1 | 0.20262
|  |  | 2 | 0.40523
|  |  | 3 | 0.60785
|  |  | 4 | 0.81046

## Raw
Reactor Conditions | [10 empty] | Initial Solids Composition (wt% of feed dry basis) | [5 empty] | Concentration of species in liquids phase (g species/L)
Total Operating Time (min) | Temperature (deg C) | LiquidSolidRatio | Acid Type | Initial Acid Concentration (mol proton/L) | Particle Size, smallest dimension if available (mm) | Feed Mass (g) | Moisture Content of Feed Wood (%) | Isothermal Time (min) | Heating Time (min) | Minimum Ramp Temp (deg/min) | Arabinose | Galactose | Glucose | Xylose | Mannose | Rhammose | Arbinose | Galactose | Glucose | Xylose | Mannose | Rhammose | Furfural | Hydroxymethylfurfural | Mono | Oligo
8 | 180 | 1.5316 | sulfuric acid | 0.050654 | 6 | 750 | 48 | 7.5 | 0.5 | 310 |  |  |  | 17.0455 | [5 empty] | 76.7239 |  |  |  |  | 32.2656 | 39.1233
12 | 180 | 1.5316 | sulfuric acid | 0.050654 | 6 | 750 | 48 | 11.5 | 0.5 | 310 |  |  |  | 17.0455 | [5 empty] | 82.5132 |  |  |  |  | 43.5974 | 34.2459
4 | 190 | 1.5316 | sulfuric acid | 0.050654 | 6 | 750 | 48 | 3.5 | 0.5 | 330 |  |  |  | 17.0455 | [5 empty] | 85.6353 |  |  |  |  | 35.3708 | 44.2327
8 | 190 | 1.5316 | sulfuric acid | 0.050654 | 6 | 750 | 48 | 7.5 | 0.5 | 330 |  |  |  | 17.0455 | [5 empty] | 80.1872 |  |  |  |  | 39.4657 | 35.835
4 | 200 | 1.5316 | sulfuric acid | 0.050654 | 6 | 750 | 48 | 3.5 | 0.5 | 350 |  |  |  | 17.0455 | [5 empty] | 84.394 |  |  |  |  | 41.214 | 37.9984
8 | 200 | 1.5316 | sulfuric acid | 0.050654 | 6 | 750 | 48 | 7.5 | 0.5 | 350 |  |  |  | 17.0455 | [5 empty] | 65.8594 |  |  |  |  | 40.2236 | 22.5596
4 | 210 | 1.5316 | sulfuric acid | 0.050654 | 6 | 750 | 48 | 3.5 | 0.5 | 370 |  |  |  | 17.0455 | [5 empty] | 75.9427 |  |  |  |  | 54.2936 | 19.0512
8 | 210 | 1.5316 | sulfuric acid | 0.050654 | 6 | 750 | 48 | 7.5 | 0.5 | 370 |  |  |  | 17.0455 | [5 empty] | 63.7113 |  |  |  |  | 47.827 | 13.9782
8 | 180 | 1.5316 | sulfuric acid | 0.10131 | 6 | 750 | 48 | 7.5 | 0.5 | 310 |  |  |  | 17.0455 | [5 empty] | 82.6048 |  |  |  |  | 47.8148 | 30.6152
12 | 280 | 1.5316 | sulfuric acid | 0.10131 | 6 | 750 | 48 | 11.5 | 0.5 | 510 |  |  |  | 17.0455 | [5 empty] | 82.8554 |  |  |  |  | 62.276 | 18.1099
4 | 190 | 1.5316 | sulfuric acid | 0.10131 | 6 | 750 | 48 | 3.5 | 0.5 | 330 |  |  |  | 17.0455 | [5 empty] | 86.5377 |  |  |  |  | 54.8313 | 27.9017
8 | 190 | 1.5316 | sulfuric acid | 0.10131 | 6 | 750 | 48 | 7.5 | 0.5 | 330 |  |  |  | 17.0455 | [5 empty] | 84.9924 |  |  |  |  | 61.2736 | 20.8725
4 | 200 | 1.5316 | sulfuric acid | 0.10131 | 6 | 750 | 48 | 3.5 | 0.5 | 350 |  |  |  | 17.0455 | [5 empty] | 83.0293 |  |  |  |  | 67.5202 | 13.6481
8 | 200 | 1.5316 | sulfuric acid | 0.10131 | 6 | 750 | 48 | 7.5 | 0.5 | 350 |  |  |  | 17.0455 | [5 empty] | 76.2744 |  |  |  |  | 66.53 | 8.575
4 | 210 | 1.5316 | sulfuric acid | 0.10131 | 6 | 750 | 48 | 3.5 | 0.5 | 370 |  |  |  | 17.0455 | [5 empty] | 80.9701 |  |  |  |  | 66.3223 | 12.8901
8 | 210 | 1.5316 | sulfuric acid | 0.10131 | 6 | 750 | 48 | 7.5 | 0.5 | 370 |  |  |  | 17.0455 | [5 empty] | 65.6094 |  |  |  |  | 51.8367 | 12.12
39.5
|  | 1898.7342 | 0.395 | 111.2885
1.5316
28.9928 | 64.1476 | 35.1549 |  | 32.2656 | 39.1233
39.1751 | 69.9473 | 30.7722 |  | 43.5974 | 34.2459
31.783 | 71.529 | 39.746 |  | 35.3708 | 44.2327
35.4625 | 67.6626 | 32.2001 |  | 39.4657 | 35.835
37.0335 | 71.1775 | 34.1441 |  | 41.214 | 37.9984
36.1435 | 56.4148 | 20.2712 |  | 40.2236 | 22.5596
48.7863 | 65.9051 | 17.1188 |  | 54.2936 | 19.0512
42.9757 | 55.536 | 12.5603 |  | 47.827 | 13.9782
42.9647 | 70.4745 | 27.5098 |  | 47.8148 | 30.6152
55.959 | 72.232 | 16.2729 |  | 62.276 | 18.1099
49.2695 | 74.3409 | 25.0715 |  | 54.8313 | 27.9017
55.0584 | 73.8137 | 18.7553 |  | 61.2736 | 20.8725
60.6713 | 72.935 | 12.2637 |  | 67.5202 | 13.6481
59.7816 | 67.4868 | 7.7052 |  | 66.53 | 8.575
59.5949 | 71.1775 | 11.5826 |  | 66.3223 | 12.8901
46.5786 | 57.4692 | 10.8906 |  | 51.8367 | 12.12

## Data
Reactor Conditions | [9 empty] | Initial Solids Composition (wt% of feed dry basis) | [5 empty] | Concentration of species in liquids phase (g species/L)
Total Operating Time (min) | Temperature (deg C) | LiquidSolidRatio | Initial Acid Concentration (mol proton/L) | Particle Size, smallest dimension if available (mm) | Feed Mass (g) | Moisture Content of Feed Wood (%) | Isothermal Time (min) | Heating Time (min) | Minimum Ramp Temp (deg/min) | Arabinose | Galactose | Glucose | Xylose | Mannose | Rhammose | Arbinose | Galactose | Glucose | Xylose | Mannose | Rhammose | Furfural | Hydroxymethylfurfural | Mono | Acid Type | Acetyl | Wood
8 | 180 | 1.5316 | 0.050654 | 6 | 750 | 48 | 7.5 | 0.5 | 310 |  |  |  | 17.0455 | [5 empty] | 76.7239 |  |  |  |  | 32.2656 | sulfuric | 2.9 | salix
12 | 180 | 1.5316 | 0.050654 | 6 | 750 | 48 | 11.5 | 0.5 | 310 |  |  |  | 17.0455 | [5 empty] | 82.5132 |  |  |  |  | 43.5974 | sulfuric | 2.9 | salix
4 | 190 | 1.5316 | 0.050654 | 6 | 750 | 48 | 3.5 | 0.5 | 330 |  |  |  | 17.0455 | [5 empty] | 85.6353 |  |  |  |  | 35.3708 | sulfuric | 2.9 | salix
8 | 190 | 1.5316 | 0.050654 | 6 | 750 | 48 | 7.5 | 0.5 | 330 |  |  |  | 17.0455 | [5 empty] | 80.1872 |  |  |  |  | 39.4657 | sulfuric | 2.9 | salix
4 | 200 | 1.5316 | 0.050654 | 6 | 750 | 48 | 3.5 | 0.5 | 350 |  |  |  | 17.0455 | [5 empty] | 84.394 |  |  |  |  | 41.214 | sulfuric | 2.9 | salix
8 | 200 | 1.5316 | 0.050654 | 6 | 750 | 48 | 7.5 | 0.5 | 350 |  |  |  | 17.0455 | [5 empty] | 65.8594 |  |  |  |  | 40.2236 | sulfuric | 2.9 | salix
4 | 210 | 1.5316 | 0.050654 | 6 | 750 | 48 | 3.5 | 0.5 | 370 |  |  |  | 17.0455 | [5 empty] | 75.9427 |  |  |  |  | 54.2936 | sulfuric | 2.9 | salix
8 | 210 | 1.5316 | 0.050654 | 6 | 750 | 48 | 7.5 | 0.5 | 370 |  |  |  | 17.0455 | [5 empty] | 63.7113 |  |  |  |  | 47.827 | sulfuric | 2.9 | salix
8 | 180 | 1.5316 | 0.10131 | 6 | 750 | 48 | 7.5 | 0.5 | 310 |  |  |  | 17.0455 | [5 empty] | 82.6048 |  |  |  |  | 47.8148 | sulfuric | 2.9 | salix
12 | 280 | 1.5316 | 0.10131 | 6 | 750 | 48 | 11.5 | 0.5 | 510 |  |  |  | 17.0455 | [5 empty] | 82.8554 |  |  |  |  | 62.276 | sulfuric | 2.9 | salix
4 | 190 | 1.5316 | 0.10131 | 6 | 750 | 48 | 3.5 | 0.5 | 330 |  |  |  | 17.0455 | [5 empty] | 86.5377 |  |  |  |  | 54.8313 | sulfuric | 2.9 | salix
8 | 190 | 1.5316 | 0.10131 | 6 | 750 | 48 | 7.5 | 0.5 | 330 |  |  |  | 17.0455 | [5 empty] | 84.9924 |  |  |  |  | 61.2736 | sulfuric | 2.9 | salix
4 | 200 | 1.5316 | 0.10131 | 6 | 750 | 48 | 3.5 | 0.5 | 350 |  |  |  | 17.0455 | [5 empty] | 83.0293 |  |  |  |  | 67.5202 | sulfuric | 2.9 | salix
8 | 200 | 1.5316 | 0.10131 | 6 | 750 | 48 | 7.5 | 0.5 | 350 |  |  |  | 17.0455 | [5 empty] | 76.2744 |  |  |  |  | 66.53 | sulfuric | 2.9 | salix
4 | 210 | 1.5316 | 0.10131 | 6 | 750 | 48 | 3.5 | 0.5 | 370 |  |  |  | 17.0455 | [5 empty] | 80.9701 |  |  |  |  | 66.3223 | sulfuric | 2.9 | salix
8 | 210 | 1.5316 | 0.10131 | 6 | 750 | 48 | 7.5 | 0.5 | 370 |  |  |  | 17.0455 | [5 empty] | 65.6094 |  |  |  |  | 51.8367 | sulfuric | 2.9 | salix