## Sheet1
T (Â°C) | AC (%) | C (min) | Y1 (%) | Y2 (g/g) | Acid Conc | Xy | Xy2 | Feed |  |  |  | LSR | 8 | (Varies
127 | 5 | 80 | 58.84 | 2.28 | 1.0131 | 7.355 |  | Xylan | 29.22 | 33.2045 |  | Particle Size (mm) | 0.5
125 | 4 | 60 | 92.05 | 3.72 | 0.81046 | 11.5063 |  |  |  | 100 |  | Moisture Content | 0
127 | 5 | 40 | 84.24 | 3.48 | 1.0131 | 10.53
125 | 4 | 60 | 86.41 | 3.82 | 0.81046 | 10.8013
127 | 3 | 80 | 63.08 | 3.64 | 0.60785 | 7.885
125 | 4 | 60 | 87.81 | 3.81 | 0.81046 | 10.9763
125 | 4 | 60 | 86.27 | 4 | 0.81046 | 10.7837
125 | 2 | 60 | 70.65 | 4.38 | 0.40523 | 8.8313
121 | 4 | 60 | 76.96 | 5.44 | 0.81046 | 9.62
125 | 4 | 100 | 63.04 | 2.84 | 0.81046 | 7.88
123 | 5 | 40 | 78.31 | 4.93 | 1.0131 | 9.7888
125 | 4 | 20 | 37.59 | 4.67 | 0.81046 | 4.6988
129 | 4 | 60 | 60.96 | 2.93 | 0.81046 | 7.62
123 | 3 | 40 | 41.64 | 4.71 | 0.60785 | 5.205 |  | Calculating Heating Rate |  |  | Mass
127 | 3 | 40 | 54.27 | 4.35 | 0.60785 | 6.7838 |  | Power(W) | 2000 |  | 27.7778 |  | Acid Concentratio
123 | 3 | 80 | 87.18 | 4.84 | 0.60785 | 10.8975 |  | LSR1 | 8 |  |  |  | MW Sulfuric Acid | 98.709
125 | 4 | 60 | 83.04 | 3.76 | 0.81046 | 10.38 |  | LSR2 |  |  |  |  | Desnity of water | 1000
125 | 6 | 60 | 78.99 | 2.7 | 1.2157 | 9.8738 |  | Mass Water (kg) | 0.22222 |  |  |  | Normality | 2
123 | 5 | 80 | 90.22 | 3.75 | 1.0131 | 11.2775 |  | Efficiency | 0.8
125 | 4 | 60 | 81.4 | 3.71 | 0.81046 | 10.175 |  | C (J/kg) | 4186
[8 empty] | Heat Rate (C/s) | 1.72 |  |  |  | Acid Concentration
[8 empty] | Heat Rate (C/min) | 103.2011 |  |  |  | 2
4
6
8
10
12

## Data
Reactor Conditions | [9 empty] | Initial Solids Composition (wt% of feed dry basis) | [5 empty] | Concentration of species in liquids phase (g species/L)
Total Operating Time (min) | Temperature (deg C) | LiquidSolidRatio | Initial Acid Concentration (mol proton/L) | Particle Size, smallest dimension if available (mm) | Feed Mass (g) | Moisture Content of Feed Wood (%) | Isothermal Time (min) | Heating Time (min) | Minimum Ramp Temp (deg/min) | Arabinose | Galactose | Glucose | Xylose | Mannose | Rhammose | Arabinose | Galactose | Glucose | Xylose | Mannose | Rhammose | Furfural | Hydroxymethylfurfural | Monomer | Acid | Acetyl | Wood
51.6516 | 175 | 20 | 0.10196 | 0.5 |  |  | 6.6516 | 45 | 3.3333 |  |  |  | 20.1023 | [5 empty] | 0.14085 |  |  |  |  | 0 | sulfuric |  | maple
62.733 | 175 | 20 | 0.10196 | 0.5 |  |  | 17.733 | 45 | 3.3333 |  |  |  | 20.1023 | [5 empty] | 0.61033 |  |  |  |  | 0 | sulfuric |  | maple
65.7974 | 175 | 20 | 0.10196 | 0.5 |  |  | 20.7974 | 45 | 3.3333 |  |  |  | 20.1023 | [5 empty] | 1.7371 |  |  |  |  | 0 | sulfuric |  | maple
68.6466 | 175 | 20 | 0.10196 | 0.5 |  |  | 23.6466 | 45 | 3.3333 |  |  |  | 20.1023 | [5 empty] | 4.0141 |  |  |  |  | 0 | sulfuric |  | maple
71.6738 | 175 | 20 | 0.10196 | 0.5 |  |  | 26.6738 | 45 | 3.3333 |  |  |  | 20.1023 | [5 empty] | 7.0657 |  |  |  |  | 0 | sulfuric |  | maple
73.5863 | 175 | 20 | 0.10196 | 0.5 |  |  | 28.5863 | 45 | 3.3333 |  |  |  | 20.1023 | [5 empty] | 7.9108 |  |  |  |  | 0 | sulfuric |  | maple
81.6143 | 175 | 20 | 0.10196 | 0.5 |  |  | 36.6143 | 45 | 3.3333 |  |  |  | 20.1023 | [5 empty] | 6.6901 |  |  |  |  | 0 | sulfuric |  | maple
89.5671 | 175 | 20 | 0.10196 | 0.5 |  |  | 44.5671 | 45 | 3.3333 |  |  |  | 20.1023 | [5 empty] | 4.3662 |  |  |  |  | 0 | sulfuric |  | maple
97.7038 | 175 | 20 | 0.10196 | 0.5 |  |  | 52.7038 | 45 | 3.3333 |  |  |  | 20.1023 | [5 empty] | 2.5117 |  |  |  |  | 0 | sulfuric |  | maple
105.6313 | 175 | 20 | 0.10196 | 0.5 |  |  | 60.6313 | 45 | 3.3333 |  |  |  | 20.1023 | [5 empty] | 1.5023 |  |  |  |  | 0 | sulfuric |  | maple
51.3437 | 175 | 20 | 0.10196 | 0.5 |  |  | 6.3437 | 45 | 3.3333 |  |  |  | 16.5909 | [5 empty] | 0.19607 |  |  |  |  | 0 | sulfuric |  | aspen
62.6423 | 175 | 20 | 0.10196 | 0.5 |  |  | 17.6423 | 45 | 3.3333 |  |  |  | 16.5909 | [5 empty] | 0.43245 |  |  |  |  | 0 | sulfuric |  | aspen
65.7224 | 175 | 20 | 0.10196 | 0.5 |  |  | 20.7224 | 45 | 3.3333 |  |  |  | 16.5909 | [5 empty] | 1.113 |  |  |  |  | 0 | sulfuric |  | aspen
68.618 | 175 | 20 | 0.10196 | 0.5 |  |  | 23.618 | 45 | 3.3333 |  |  |  | 16.5909 | [5 empty] | 2.9003 |  |  |  |  | 0 | sulfuric |  | aspen
71.6189 | 175 | 20 | 0.10196 | 0.5 |  |  | 26.6189 | 45 | 3.3333 |  |  |  | 16.5909 | [5 empty] | 5.1924 |  |  |  |  | 0 | sulfuric |  | aspen
75.5057 | 175 | 20 | 0.10196 | 0.5 |  |  | 30.5057 | 45 | 3.3333 |  |  |  | 16.5909 | [5 empty] | 6.9994 |  |  |  |  | 0 | sulfuric |  | aspen
83.414 | 175 | 20 | 0.10196 | 0.5 |  |  | 38.414 | 45 | 3.3333 |  |  |  | 16.5909 | [5 empty] | 5.5066 |  |  |  |  | 0 | sulfuric |  | aspen
91.4157 | 175 | 20 | 0.10196 | 0.5 |  |  | 46.4157 | 45 | 3.3333 |  |  |  | 16.5909 | [5 empty] | 3.5478 |  |  |  |  | 0 | sulfuric |  | aspen
99.4221 | 175 | 20 | 0.10196 | 0.5 |  |  | 54.4221 | 45 | 3.3333 |  |  |  | 16.5909 | [5 empty] | 1.9774 |  |  |  |  | 0 | sulfuric |  | aspen
107.3401 | 175 | 20 | 0.10196 | 0.5 |  |  | 62.3401 | 45 | 3.3333 |  |  |  | 16.5909 | [5 empty] | 1.2613 |  |  |  |  | 0 | sulfuric |  | aspen
48.732 | 175 | 20 | 0.10196 | 0.5 |  |  | 3.732 | 45 | 3.3333 |  |  |  | 17.3864 | [5 empty] | 0.11568 |  |  |  |  | 0 | sulfuric |  | basswood
59.8357 | 175 | 20 | 0.10196 | 0.5 |  |  | 14.8357 | 45 | 3.3333 |  |  |  | 17.3864 | [5 empty] | 0.19532 |  |  |  |  | 0 | sulfuric |  | basswood
62.9908 | 175 | 20 | 0.10196 | 0.5 |  |  | 17.9908 | 45 | 3.3333 |  |  |  | 17.3864 | [5 empty] | 0.52083 |  |  |  |  | 0 | sulfuric |  | basswood
65.9447 | 175 | 20 | 0.10196 | 0.5 |  |  | 20.9447 | 45 | 3.3333 |  |  |  | 17.3864 | [5 empty] | 1.6673 |  |  |  |  | 0 | sulfuric |  | basswood
68.8821 | 175 | 20 | 0.10196 | 0.5 |  |  | 23.8821 | 45 | 3.3333 |  |  |  | 17.3864 | [5 empty] | 4.1884 |  |  |  |  | 0 | sulfuric |  | basswood
72.6793 | 175 | 20 | 0.10196 | 0.5 |  |  | 27.6793 | 45 | 3.3333 |  |  |  | 17.3864 | [5 empty] | 6.8626 |  |  |  |  | 0 | sulfuric |  | basswood
80.8197 | 175 | 20 | 0.10196 | 0.5 |  |  | 35.8197 | 45 | 3.3333 |  |  |  | 17.3864 | [5 empty] | 6.5786 |  |  |  |  | 0 | sulfuric |  | basswood
88.6884 | 175 | 20 | 0.10196 | 0.5 |  |  | 43.6884 | 45 | 3.3333 |  |  |  | 17.3864 | [5 empty] | 4.9962 |  |  |  |  | 0 | sulfuric |  | basswood
96.7506 | 175 | 20 | 0.10196 | 0.5 |  |  | 51.7506 | 45 | 3.3333 |  |  |  | 17.3864 | [5 empty] | 3.242 |  |  |  |  | 0 | sulfuric |  | basswood
104.9015 | 175 | 20 | 0.10196 | 0.5 |  |  | 59.9015 | 45 | 3.3333 |  |  |  | 17.3864 | [5 empty] | 2.0797 |  |  |  |  | 0 | sulfuric |  | basswood
47.6725 | 175 | 20 | 0.10196 | 0.5 |  |  | 2.6725 | 45 | 3.3333 |  |  |  | 18.7443 | [5 empty] | 0 |  |  |  |  | 0 | sulfuric |  | maple
50.7562 | 175 | 20 | 0.10196 | 0.5 |  |  | 5.7562 | 45 | 3.3333 |  |  |  | 18.7443 | [5 empty] | 0.11442 |  |  |  |  | 0 | sulfuric |  | maple
59.4934 | 175 | 20 | 0.10196 | 0.5 |  |  | 14.4934 | 45 | 3.3333 |  |  |  | 18.7443 | [5 empty] | 0.36613 |  |  |  |  | 0 | sulfuric |  | maple
62.1659 | 175 | 20 | 0.10196 | 0.5 |  |  | 17.1659 | 45 | 3.3333 |  |  |  | 18.7443 | [5 empty] | 0.32037 |  |  |  |  | 0 | sulfuric |  | maple
65.2496 | 175 | 20 | 0.10196 | 0.5 |  |  | 20.2496 | 45 | 3.3333 |  |  |  | 18.7443 | [5 empty] | 1.0984 |  |  |  |  | 0 | sulfuric |  | maple
62.4743 | 175 | 20 | 0.10196 | 0.5 |  |  | 17.4743 | 45 | 3.3333 |  |  |  | 18.7443 | [5 empty] | 1.3043 |  |  |  |  | 0 | sulfuric |  | maple
65.558 | 175 | 20 | 0.10196 | 0.5 |  |  | 20.558 | 45 | 3.3333 |  |  |  | 18.7443 | [5 empty] | 3.2952 |  |  |  |  | 0 | sulfuric |  | maple
68.2305 | 175 | 20 | 0.10196 | 0.5 |  |  | 23.2305 | 45 | 3.3333 |  |  |  | 18.7443 | [5 empty] | 3.8444 |  |  |  |  | 0 | sulfuric |  | maple
71.1087 | 175 | 20 | 0.10196 | 0.5 |  |  | 26.1087 | 45 | 3.3333 |  |  |  | 18.7443 | [5 empty] | 5.5606 |  |  |  |  | 0 | sulfuric |  | maple
68.5389 | 175 | 20 | 0.10196 | 0.5 |  |  | 23.5389 | 45 | 3.3333 |  |  |  | 18.7443 | [5 empty] | 5.6751 |  |  |  |  | 0 | sulfuric |  | maple
71.5198 | 175 | 20 | 0.10196 | 0.5 |  |  | 26.5198 | 45 | 3.3333 |  |  |  | 18.7443 | [5 empty] | 7.4142 |  |  |  |  | 0 | sulfuric |  | maple
74.2952 | 175 | 20 | 0.10196 | 0.5 |  |  | 29.2952 | 45 | 3.3333 |  |  |  | 18.7443 | [5 empty] | 7.6201 |  |  |  |  | 0 | sulfuric |  | maple
74.7063 | 175 | 20 | 0.10196 | 0.5 |  |  | 29.7063 | 45 | 3.3333 |  |  |  | 18.7443 | [5 empty] | 8.1922 |  |  |  |  | 0 | sulfuric |  | maple
78.2012 | 175 | 20 | 0.10196 | 0.5 |  |  | 33.2012 | 45 | 3.3333 |  |  |  | 18.7443 | [5 empty] | 8.4211 |  |  |  |  | 0 | sulfuric |  | maple
82.7239 | 175 | 20 | 0.10196 | 0.5 |  |  | 37.7239 | 45 | 3.3333 |  |  |  | 18.7443 | [5 empty] | 6.3158 |  |  |  |  | 0 | sulfuric |  | maple
86.3216 | 175 | 20 | 0.10196 | 0.5 |  |  | 41.3216 | 45 | 3.3333 |  |  |  | 18.7443 | [5 empty] | 6.5675 |  |  |  |  | 0 | sulfuric |  | maple
90.7416 | 175 | 20 | 0.10196 | 0.5 |  |  | 45.7416 | 45 | 3.3333 |  |  |  | 18.7443 | [5 empty] | 4.1419 |  |  |  |  | 0 | sulfuric |  | maple
94.3392 | 175 | 20 | 0.10196 | 0.5 |  |  | 49.3392 | 45 | 3.3333 |  |  |  | 18.7443 | [5 empty] | 4.3478 |  |  |  |  | 0 | sulfuric |  | maple
98.862 | 175 | 20 | 0.10196 | 0.5 |  |  | 53.862 | 45 | 3.3333 |  |  |  | 18.7443 | [5 empty] | 2.4714 |  |  |  |  | 0 | sulfuric |  | maple
102.4596 | 175 | 20 | 0.10196 | 0.5 |  |  | 57.4596 | 45 | 3.3333 |  |  |  | 18.7443 | [5 empty] | 2.8833 |  |  |  |  | 0 | sulfuric |  | maple
106.7768 | 175 | 20 | 0.10196 | 0.5 |  |  | 61.7768 | 45 | 3.3333 |  |  |  | 18.7443 | [5 empty] | 1.4188 |  |  |  |  | 0 | sulfuric |  | maple
110.4772 | 175 | 20 | 0.10196 | 0.5 |  |  | 65.4772 | 45 | 3.3333 |  |  |  | 18.7443 | [5 empty] | 1.4416 |  |  |  |  | 0 | sulfuric |  | maple
47.2309 | 175 | 20 | 0.10196 | 0.5 |  |  | 2.2309 | 45 | 3.3333 |  |  |  | 16.9943 | [5 empty] | 0.28894 |  |  |  |  | 0 | sulfuric |  | aspen
49.568 | 175 | 20 | 0.10196 | 0.5 |  |  | 4.568 | 45 | 3.3333 |  |  |  | 16.9943 | [5 empty] | 0.10835 |  |  |  |  | 0 | sulfuric |  | aspen
58.4915 | 175 | 20 | 0.10196 | 0.5 |  |  | 13.4915 | 45 | 3.3333 |  |  |  | 16.9943 | [5 empty] | 0.18059 |  |  |  |  | 0 | sulfuric |  | aspen
60.9348 | 175 | 20 | 0.10196 | 0.5 |  |  | 15.9348 | 45 | 3.3333 |  |  |  | 16.9943 | [5 empty] | 0.16253 |  |  |  |  | 0 | sulfuric |  | aspen
63.9093 | 175 | 20 | 0.10196 | 0.5 |  |  | 18.9093 | 45 | 3.3333 |  |  |  | 16.9943 | [5 empty] | 0.54176 |  |  |  |  | 0 | sulfuric |  | aspen
61.3598 | 175 | 20 | 0.10196 | 0.5 |  |  | 16.3598 | 45 | 3.3333 |  |  |  | 16.9943 | [5 empty] | 0.72235 |  |  |  |  | 0 | sulfuric |  | aspen
64.4405 | 175 | 20 | 0.10196 | 0.5 |  |  | 19.4405 | 45 | 3.3333 |  |  |  | 16.9943 | [5 empty] | 1.6614 |  |  |  |  | 0 | sulfuric |  | aspen
66.6714 | 175 | 20 | 0.10196 | 0.5 |  |  | 21.6714 | 45 | 3.3333 |  |  |  | 16.9943 | [5 empty] | 1.6253 |  |  |  |  | 0 | sulfuric |  | aspen
67.415 | 175 | 20 | 0.10196 | 0.5 |  |  | 22.415 | 45 | 3.3333 |  |  |  | 16.9943 | [5 empty] | 3.7562 |  |  |  |  | 0 | sulfuric |  | aspen
69.8584 | 175 | 20 | 0.10196 | 0.5 |  |  | 24.8584 | 45 | 3.3333 |  |  |  | 16.9943 | [5 empty] | 3.6298 |  |  |  |  | 0 | sulfuric |  | aspen
72.8329 | 175 | 20 | 0.10196 | 0.5 |  |  | 27.8329 | 45 | 3.3333 |  |  |  | 16.9943 | [5 empty] | 5.526 |  |  |  |  | 0 | sulfuric |  | aspen
70.602 | 175 | 20 | 0.10196 | 0.5 |  |  | 25.602 | 45 | 3.3333 |  |  |  | 16.9943 | [5 empty] | 6.8262 |  |  |  |  | 0 | sulfuric |  | aspen
73.364 | 175 | 20 | 0.10196 | 0.5 |  |  | 28.364 | 45 | 3.3333 |  |  |  | 16.9943 | [5 empty] | 7.0429 |  |  |  |  | 0 | sulfuric |  | aspen
75.7011 | 175 | 20 | 0.10196 | 0.5 |  |  | 30.7011 | 45 | 3.3333 |  |  |  | 16.9943 | [5 empty] | 6.9165 |  |  |  |  | 0 | sulfuric |  | aspen
77.1884 | 175 | 20 | 0.10196 | 0.5 |  |  | 32.1884 | 45 | 3.3333 |  |  |  | 16.9943 | [5 empty] | 7.5847 |  |  |  |  | 0 | sulfuric |  | aspen
78.9943 | 175 | 20 | 0.10196 | 0.5 |  |  | 33.9943 | 45 | 3.3333 |  |  |  | 16.9943 | [5 empty] | 7.4944 |  |  |  |  | 0 | sulfuric |  | aspen
85.1558 | 175 | 20 | 0.10196 | 0.5 |  |  | 40.1558 | 45 | 3.3333 |  |  |  | 16.9943 | [5 empty] | 6.2122 |  |  |  |  | 0 | sulfuric |  | aspen
87.068 | 175 | 20 | 0.10196 | 0.5 |  |  | 42.068 | 45 | 3.3333 |  |  |  | 16.9943 | [5 empty] | 6.2122 |  |  |  |  | 0 | sulfuric |  | aspen
93.3357 | 175 | 20 | 0.10196 | 0.5 |  |  | 48.3357 | 45 | 3.3333 |  |  |  | 16.9943 | [5 empty] | 4.3521 |  |  |  |  | 0 | sulfuric |  | aspen
95.0354 | 175 | 20 | 0.10196 | 0.5 |  |  | 50.0354 | 45 | 3.3333 |  |  |  | 16.9943 | [5 empty] | 4.4063 |  |  |  |  | 0 | sulfuric |  | aspen
101.1969 | 175 | 20 | 0.10196 | 0.5 |  |  | 56.1969 | 45 | 3.3333 |  |  |  | 16.9943 | [5 empty] | 2.9074 |  |  |  |  | 0 | sulfuric |  | aspen
102.8966 | 175 | 20 | 0.10196 | 0.5 |  |  | 57.8966 | 45 | 3.3333 |  |  |  | 16.9943 | [5 empty] | 2.8713 |  |  |  |  | 0 | sulfuric |  | aspen
109.1643 | 175 | 20 | 0.10196 | 0.5 |  |  | 64.1643 | 45 | 3.3333 |  |  |  | 16.9943 | [5 empty] | 1.7336 |  |  |  |  | 0 | sulfuric |  | aspen
110.864 | 175 | 20 | 0.10196 | 0.5 |  |  | 65.864 | 45 | 3.3333 |  |  |  | 16.9943 | [5 empty] | 1.7698 |  |  |  |  | 0 | sulfuric |  | aspen