## Sheet1
T (Â°C) | AC (%) | C (min) | Y1 (%) | Y2 (g/g) | Acid Conc | Xy | Xy2 | Feed |  |  |  | LSR | 8 | (Varies
127 | 5 | 80 | 58.84 | 2.28 | 1.0131 | 7.355 |  | Xylan | 29.22 | 33.2045 |  | Particle Size (mm) | 0.5
125 | 4 | 60 | 92.05 | 3.72 | 0.81046 | 11.5063 |  |  |  | 100 |  | Moisture Content | 0
127 | 5 | 40 | 84.24 | 3.48 | 1.0131 | 10.53
125 | 4 | 60 | 86.41 | 3.82 | 0.81046 | 10.8013
127 | 3 | 80 | 63.08 | 3.64 | 0.60785 | 7.885
125 | 4 | 60 | 87.81 | 3.81 | 0.81046 | 10.9763
125 | 4 | 60 | 86.27 | 4 | 0.81046 | 10.7837
125 | 2 | 60 | 70.65 | 4.38 | 0.40523 | 8.8313
121 | 4 | 60 | 76.96 | 5.44 | 0.81046 | 9.62
125 | 4 | 100 | 63.04 | 2.84 | 0.81046 | 7.88
123 | 5 | 40 | 78.31 | 4.93 | 1.0131 | 9.7888
125 | 4 | 20 | 37.59 | 4.67 | 0.81046 | 4.6988
129 | 4 | 60 | 60.96 | 2.93 | 0.81046 | 7.62
123 | 3 | 40 | 41.64 | 4.71 | 0.60785 | 5.205 |  | Calculating Heating Rate |  |  | Mass
127 | 3 | 40 | 54.27 | 4.35 | 0.60785 | 6.7838 |  | Power(W) | 2000 |  | 27.7778 |  | Acid Concentratio
123 | 3 | 80 | 87.18 | 4.84 | 0.60785 | 10.8975 |  | LSR1 | 8 |  |  |  | MW Sulfuric Acid | 98.709
125 | 4 | 60 | 83.04 | 3.76 | 0.81046 | 10.38 |  | LSR2 |  |  |  |  | Desnity of water | 1000
125 | 6 | 60 | 78.99 | 2.7 | 1.2157 | 9.8738 |  | Mass Water (kg) | 0.22222 |  |  |  | Normality | 2
123 | 5 | 80 | 90.22 | 3.75 | 1.0131 | 11.2775 |  | Efficiency | 0.8
125 | 4 | 60 | 81.4 | 3.71 | 0.81046 | 10.175 |  | C (J/kg) | 4186
[8 empty] | Heat Rate (C/s) | 1.72 |  |  |  | Acid Concentration
[8 empty] | Heat Rate (C/min) | 103.2011 |  |  |  | 2
4
6
8
10
12

## Data
Reactor Conditions | [9 empty] | Initial Solids Composition (wt% of feed dry basis) | [5 empty] | Concentration of species in liquids phase (g species/L)
Total Operating Time (min) | Temperature (deg C) | LiquidSolidRatio | Initial Acid Concentration (mol proton/L) | Particle Size, smallest dimension if available (mm) | Feed Mass (g) | Moisture Content of Feed Wood (%) | Isothermal Time (min) | Heating Time (min) | Minimum Ramp Temp (deg/min) | Arabinose | Galactose | Glucose | Xylose | Mannose | Rhammose | Arbinose | Galactose | Glucose | Xylose | Mannose | Rhammose | Furfural | Hydroxymethylfurfural | Monomer | Acid | Acetyl | Wood
1.2533 | 170 | 3.9 | 0.081567 | 0.38 | 15 |  | 0.92 | 0.33333 | 7.25 |  |  |  | 21.9318 | [5 empty] | 28.7179 |  |  |  |  | 13.0769 | sulfuric | 3.7 | oak
2.5333 | 170 | 3.9 | 0.081567 | 0.38 | 15 |  | 2.2 | 0.33333 | 7.25 |  |  |  | 21.9318 | [5 empty] | 35.3846 |  |  |  |  | 24.359 | sulfuric | 3.7 | oak
5.0333 | 170 | 3.9 | 0.081567 | 0.38 | 15 |  | 4.7 | 0.33333 | 7.25 |  |  |  | 21.9318 | [5 empty] | 35.8974 |  |  |  |  | 30.2564 | sulfuric | 3.7 | oak
10.0333 | 170 | 3.9 | 0.081567 | 0.38 | 15 |  | 9.7 | 0.33333 | 7.25 |  |  |  | 21.9318 | [5 empty] | 37.1795 |  |  |  |  | 35.3846 | sulfuric | 3.7 | oak
20.0333 | 170 | 3.9 | 0.081567 | 0.38 | 15 |  | 19.7 | 0.33333 | 7.25 |  |  |  | 21.9318 | [5 empty] | 34.1026 |  |  |  |  | 32.3077 | sulfuric | 3.7 | oak
1.2533 | 170 | 3.9 | 0.16313 | 0.38 | 15 |  | 0.92 | 0.33333 | 7.25 |  |  |  | 21.9318 | [5 empty] | 34.6154 |  |  |  |  | 23.0769 | sulfuric | 3.7 | oak
2.5333 | 170 | 3.9 | 0.16313 | 0.38 | 15 |  | 2.2 | 0.33333 | 7.25 |  |  |  | 21.9318 | [5 empty] | 38.4615 |  |  |  |  | 34.6154 | sulfuric | 3.7 | oak
5.0333 | 170 | 3.9 | 0.16313 | 0.38 | 15 |  | 4.7 | 0.33333 | 7.25 |  |  |  | 21.9318 | [5 empty] | 39.2308 |  |  |  |  | 39.2308 | sulfuric | 3.7 | oak
10.0333 | 170 | 3.9 | 0.16313 | 0.38 | 15 |  | 9.7 | 0.33333 | 7.25 |  |  |  | 21.9318 | [5 empty] | 35.1282 |  |  |  |  | 32.3077 | sulfuric | 3.7 | oak
0.66333 | 190 | 3.9 | 0.081567 | 0.38 | 15 |  | 0.33 | 0.33333 | 8.25 |  |  |  | 21.9318 | [5 empty] | 36.1538 |  |  |  |  | 20.5128 | sulfuric | 3.7 | oak
1.0033 | 190 | 3.9 | 0.081567 | 0.38 | 15 |  | 0.67 | 0.33333 | 8.25 |  |  |  | 21.9318 | [5 empty] | 39.4872 |  |  |  |  | 30 | sulfuric | 3.7 | oak
2.0333 | 190 | 3.9 | 0.081567 | 0.38 | 15 |  | 1.7 | 0.33333 | 8.25 |  |  |  | 21.9318 | [5 empty] | 40.2564 |  |  |  |  | 40.2564 | sulfuric | 3.7 | oak
3.0333 | 190 | 3.9 | 0.081567 | 0.38 | 15 |  | 2.7 | 0.33333 | 8.25 |  |  |  | 21.9318 | [5 empty] | 39.7436 |  |  |  |  | 34.359 | sulfuric | 3.7 | oak
0.66333 | 190 | 3.9 | 0.16313 | 0.38 | 15 |  | 0.33 | 0.33333 | 8.25 |  |  |  | 21.9318 | [5 empty] | 37.9487 |  |  |  |  | 32.5641 | sulfuric | 3.7 | oak
1.0033 | 190 | 3.9 | 0.16313 | 0.38 | 15 |  | 0.67 | 0.33333 | 8.25 |  |  |  | 21.9318 | [5 empty] | 41.2821 |  |  |  |  | 37.1795 | sulfuric | 3.7 | oak
1.5333 | 190 | 3.9 | 0.16313 | 0.38 | 15 |  | 1.2 | 0.33333 | 8.25 |  |  |  | 21.9318 | [5 empty] | 37.1795 |  |  |  |  | 35.3846 | sulfuric | 3.7 | oak
40.3333 | 140 | 5 | 0.081567 | 0.38 | 15 |  | 40 | 0.33333 | 5.75 |  |  |  | 22.3864 | [5 empty] | 24 |  |  |  |  | 21.2 | sulfuric | 3.7 | aspen
110.3333 | 140 | 5 | 0.081567 | 0.38 | 15 |  | 110 | 0.33333 | 5.75 |  |  |  | 22.3864 | [5 empty] | 27.4 |  |  |  |  | 27.4 | sulfuric | 3.7 | aspen
180.3333 | 140 | 5 | 0.081567 | 0.38 | 15 |  | 180 | 0.33333 | 5.75 |  |  |  | 22.3864 | [5 empty] | 27.4 |  |  |  |  | 27.4 | sulfuric | 3.7 | aspen
2.0333 | 170 | 5 | 0.081567 | 0.38 | 15 |  | 1.7 | 0.33333 | 7.25 |  |  |  | 22.3864 | [5 empty] | 22.6 |  |  |  |  | 10.4 | sulfuric | 3.7 | aspen
4.0333 | 170 | 5 | 0.081567 | 0.38 | 15 |  | 3.7 | 0.33333 | 7.25 |  |  |  | 22.3864 | [5 empty] | 25.8 |  |  |  |  | 18 | sulfuric | 3.7 | aspen
8.0333 | 170 | 5 | 0.081567 | 0.38 | 15 |  | 7.7 | 0.33333 | 7.25 |  |  |  | 22.3864 | [5 empty] | 27.2 |  |  |  |  | 24.6 | sulfuric | 3.7 | aspen
12.0333 | 170 | 5 | 0.081567 | 0.38 | 15 |  | 11.7 | 0.33333 | 7.25 |  |  |  | 22.3864 | [5 empty] | 28.2 |  |  |  |  | 26.2 | sulfuric | 3.7 | aspen
1.0033 | 190 | 5 | 0.081567 | 0.38 | 15 |  | 0.67 | 0.33333 | 8.25 |  |  |  | 22.3864 | [5 empty] | 29.2 |  |  |  |  | 17.4 | sulfuric | 3.7 | aspen
2.0333 | 190 | 5 | 0.081567 | 0.38 | 15 |  | 1.7 | 0.33333 | 8.25 |  |  |  | 22.3864 | [5 empty] | 31.2 |  |  |  |  | 26.2 | sulfuric | 3.7 | aspen
0.66333 | 190 | 5 | 0.16313 | 0.38 | 15 |  | 0.33 | 0.33333 | 8.25 |  |  |  | 22.3864 | [5 empty] | 29 |  |  |  |  | 24.6 | sulfuric | 3.7 | aspen
1.0033 | 190 | 5 | 0.16313 | 0.38 | 15 |  | 0.67 | 0.33333 | 8.25 |  |  |  | 22.3864 | [5 empty] | 30.8 |  |  |  |  | 22.4 | sulfuric | 3.7 | aspen
1.5333 | 190 | 5 | 0.16313 | 0.38 | 15 |  | 1.2 | 0.33333 | 8.25 |  |  |  | 22.3864 | [5 empty] | 27.6 |  |  |  |  | 25.2 | sulfuric | 3.7 | aspen
0.66333 | 190 | 3.9 | 0.16313 | 0.38 | 15 |  | 0.33 | 0.33333 | 8.25 |  |  |  | 25.6818 | [5 empty] | 41.7949 |  |  |  |  | 28.7179 | sulfuric | 3.7 | birch
1.0033 | 190 | 3.9 | 0.16313 | 0.38 | 15 |  | 0.67 | 0.33333 | 8.25 |  |  |  | 25.6818 | [5 empty] | 46.6667 |  |  |  |  | 39.4872 | sulfuric | 3.7 | birch
1.5333 | 190 | 3.9 | 0.16313 | 0.38 | 15 |  | 1.2 | 0.33333 | 8.25 |  |  |  | 25.6818 | [5 empty] | 44.1026 |  |  |  |  | 39.2308 | sulfuric | 3.7 | birch