## Sheet1
T (Â°C) | AC (%) | C (min) | Y1 (%) | Y2 (g/g) | Acid Conc | Xy | Xy2 | Feed |  |  |  | LSR | 8 | (Varies
127 | 5 | 80 | 58.84 | 2.28 | 1.0131 | 7.355 |  | Xylan | 29.22 | 33.2045 |  | Particle Size (mm) | 0.5
125 | 4 | 60 | 92.05 | 3.72 | 0.81046 | 11.5063 |  |  |  | 100 |  | Moisture Content | 0
127 | 5 | 40 | 84.24 | 3.48 | 1.0131 | 10.53
125 | 4 | 60 | 86.41 | 3.82 | 0.81046 | 10.8013
127 | 3 | 80 | 63.08 | 3.64 | 0.60785 | 7.885
125 | 4 | 60 | 87.81 | 3.81 | 0.81046 | 10.9763
125 | 4 | 60 | 86.27 | 4 | 0.81046 | 10.7837
125 | 2 | 60 | 70.65 | 4.38 | 0.40523 | 8.8313
121 | 4 | 60 | 76.96 | 5.44 | 0.81046 | 9.62
125 | 4 | 100 | 63.04 | 2.84 | 0.81046 | 7.88
123 | 5 | 40 | 78.31 | 4.93 | 1.0131 | 9.7888
125 | 4 | 20 | 37.59 | 4.67 | 0.81046 | 4.6988
129 | 4 | 60 | 60.96 | 2.93 | 0.81046 | 7.62
123 | 3 | 40 | 41.64 | 4.71 | 0.60785 | 5.205 |  | Calculating Heating Rate |  |  | Mass
127 | 3 | 40 | 54.27 | 4.35 | 0.60785 | 6.7838 |  | Power(W) | 2000 |  | 27.7778 |  | Acid Concentratio
123 | 3 | 80 | 87.18 | 4.84 | 0.60785 | 10.8975 |  | LSR1 | 8 |  |  |  | MW Sulfuric Acid | 98.709
125 | 4 | 60 | 83.04 | 3.76 | 0.81046 | 10.38 |  | LSR2 |  |  |  |  | Desnity of water | 1000
125 | 6 | 60 | 78.99 | 2.7 | 1.2157 | 9.8738 |  | Mass Water (kg) | 0.22222 |  |  |  | Normality | 2
123 | 5 | 80 | 90.22 | 3.75 | 1.0131 | 11.2775 |  | Efficiency | 0.8
125 | 4 | 60 | 81.4 | 3.71 | 0.81046 | 10.175 |  | C (J/kg) | 4186
[8 empty] | Heat Rate (C/s) | 1.72 |  |  |  | Acid Concentration
[8 empty] | Heat Rate (C/min) | 103.2011 |  |  |  | 2
4
6
8
10
12

## Data
Reactor Conditions | [9 empty] | Initial Solids Composition (wt% of feed dry basis) | [5 empty] | Concentration of species in liquids phase (g species/L)
Total Operating Time (min) | Temperature (deg C) | LiquidSolidRatio | Initial Acid Concentration (mol proton/L) | Particle Size, smallest dimension if available (mm) | Feed Mass (g) | Moisture Content of Feed Wood (%) | Isothermal Time (min) | Heating Time (min) | Minimum Ramp Temp (deg/min) | Arabinose | Galactose | Glucose | Xylose | Mannose | Rhammose | Arbinose | Galactose | Glucose | Xylose | Mannose | Rhammose | Furfural | Hydroxymethylfurfural | Monomer | Acid | Acetyl | Wood
0 | 190 | 6 | 0 | 0.42 |  |  | 0 | 0 | 0 |  |  |  | 24.8864 | [5 empty] | 0 |  |  |  |  | 0 | none |  | eucalyptus
19.9642 | 190 | 6 | 0 | 0.42 |  |  | 19.9642 | 0 | 0 |  |  |  | 24.8864 | [5 empty] | 0.49393 |  |  |  |  | 0.039383 | none |  | eucalyptus
39.9204 | 190 | 6 | 0 | 0.42 |  |  | 39.9204 | 0 | 0 |  |  |  | 24.8864 | [5 empty] | 11.2347 |  |  |  |  | 1.5844 | none |  | eucalyptus
59.8779 | 190 | 6 | 0 | 0.42 |  |  | 59.8779 | 0 | 0 |  |  |  | 24.8864 | [5 empty] | 22.0451 |  |  |  |  | 2.8843 | none |  | eucalyptus
79.9641 | 190 | 6 | 0 | 0.42 |  |  | 79.9641 | 0 | 0 |  |  |  | 24.8864 | [5 empty] | 19.2571 |  |  |  |  | 6.32 | none |  | eucalyptus
99.9289 | 190 | 6 | 0 | 0.42 |  |  | 99.9289 | 0 | 0 |  |  |  | 24.8864 | [5 empty] | 12.5482 |  |  |  |  | 6.3244 | none |  | eucalyptus
119.9191 | 190 | 6 | 0 | 0.42 |  |  | 119.9191 | 0 | 0 |  |  |  | 24.8864 | [5 empty] | 3.5252 |  |  |  |  | 1.812 | none |  | eucalyptus
140.0249 | 190 | 6 | 0 | 0.42 |  |  | 140.0249 | 0 | 0 |  |  |  | 24.8864 | [5 empty] | 1.7813 |  |  |  |  | 1.7463 | none |  | eucalyptus
159.9939 | 190 | 6 | 0 | 0.42 |  |  | 159.9939 | 0 | 0 |  |  |  | 24.8864 | [5 empty] | 1.0504 |  |  |  |  | 1.0154 | none |  | eucalyptus
60 | 150 | 6 | 0 | 0.42 |  |  | 60 | 0 | 0 |  |  |  | 24.8864 | [5 empty] | 0.32764 |  |  |  |  | 0.16472 | none |  | eucalyptus
60 | 160 | 6 | 0 | 0.42 |  |  | 60 | 0 | 0 |  |  |  | 24.8864 | [5 empty] | 0.87336 |  |  |  |  | 0.16447 | none |  | eucalyptus
60 | 170 | 6 | 0 | 0.42 |  |  | 60 | 0 | 0 |  |  |  | 24.8864 | [5 empty] | 7.4493 |  |  |  |  | 0.45868 | none |  | eucalyptus
60 | 180 | 6 | 0 | 0.42 |  |  | 60 | 0 | 0 |  |  |  | 24.8864 | [5 empty] | 14.5031 |  |  |  |  | 2.0761 | none |  | eucalyptus
60 | 190 | 6 | 0 | 0.42 |  |  | 60 | 0 | 0 |  |  |  | 24.8864 | [5 empty] | 22.0341 |  |  |  |  | 3.1054 | none |  | eucalyptus