## Sheet1
Wood Species: | Olive tree pruning biomass |  |  | Mesh conversion:
Initial Acid Concentration: |  | mol proton/L
Initial Xylans Composition: |  | wt% of feed dry basis
Initial Xyloses Composition: | 16.375 | wt% of feed dry basis
Particle Size: | 4 | mm
LiquidSolidRatio: | 5
Feed mass | 50 | g
Moisture Content of Feed Wood: | 0 | %
Calculating Heating Rate
Power | 700 | W
Reactor Volume | 0.3 | L
LSR1 | 5
LSR2
Mass Water | 0.16667 | kg
Efficiency | 0.8
Capacity | 4186 | J/kg C
Heat Rate | 0.80268 | C/s
Heat Rate (C/min) | 48.1605 | C/min
g Xylose/g raw material to g/L conversion:
g Xylose/g raw material | g Xylose/L
0.6 | 1.2
0.6 | 1.2
0.6 | 1.2
0.6 | 1.2
0.6 | 1.2
0.6 | 1.2
0.6 | 1.2 |  |  | pH conversion: |  | Average particle size calculation:
0.6 | 1.2 |  |  | pH: | 5.07 | lower limit: | 0.177 | mm
0.6 | 1.2 |  |  | [H+]: | 8.5114e-06 | upper limit: | 0.841 | mm
0.6 | 1.2 |  |  |  |  | Average particle size: | 0.509 | mm
Acid concentration conversion:
|  |  |  | [%] | [mol H+/L]
|  |  |  | 3.41 | 0.69092
t | acid | xylose |  | 2 | 0.40523
90 | 3.41 | 20.68 | 0.69092 | 1 | 0.20262
132.4 | 2 | 22.51 | 0.40523 | 3 | 0.60785
60 | 1 | 18.97 | 0.20262 | 0.59 | 0.11954
90 | 2 | 23.15 | 0.40523 | 2 | 0.40523
90 | 2 | 22.87 | 0.40523 | 3 | 0.60785
47.6 | 2 | 22.09 | 0.40523 | 4 | 0.81046
120 | 1 | 21.36 | 0.20262
60 | 3 | 22.99 | 0.60785
90 | 2 | 22.59 | 0.40523
90 | 2 | 22.82 | 0.40523
120 | 3 | 20.93 | 0.60785
90 | 2 | 22.5 | 0.40523
90 | 0.59 | 16.5 | 0.11954

## Raw
Reactor Conditions | [9 empty] | Initial Solids Composition (wt% of feed dry basis) | [5 empty] | Concentration of species in liquids phase (g species/L)
Total Operating Time (min) | Temperature (deg C) | LiquidSolidRatio | Initial Acid Concentration (mol proton/L) | Particle Size, smallest dimension if available (mm) | Feed Mass (g) | Moisture Content of Feed Wood (%) | Isothermal Time (min) | Heating Time (min) | Minimum Ramp Temp (deg/min) | Arabinose | Galactose | Glucose | Xylose | Mannose | Rhammose | Arbinose | Galactose | Glucose | Xylose | Mannose | Rhammose | Furfural | Hydroxymethylfurfural
90 | 130 | 5 | 0.69092 | 4 | 50 | 0 | [6 empty] | 16.375 | [5 empty] | 20.68
132.4 | 130 | 5 | 0.40523 | 4 | 50 | 0 | [6 empty] | 16.375 | [5 empty] | 22.51
60 | 130 | 5 | 0.20262 | 4 | 50 | 0 | [6 empty] | 16.375 | [5 empty] | 18.97
90 | 130 | 5 | 0.40523 | 4 | 50 | 0 | [6 empty] | 16.375 | [5 empty] | 23.15
90 | 130 | 5 | 0.40523 | 4 | 50 | 0 | [6 empty] | 16.375 | [5 empty] | 22.87
47.6 | 130 | 5 | 0.40523 | 4 | 50 | 0 | [6 empty] | 16.375 | [5 empty] | 22.09
120 | 130 | 5 | 0.20262 | 4 | 50 | 0 | [6 empty] | 16.375 | [5 empty] | 21.36
60 | 130 | 5 | 0.60785 | 4 | 50 | 0 | [6 empty] | 16.375 | [5 empty] | 22.99
90 | 130 | 5 | 0.40523 | 4 | 50 | 0 | [6 empty] | 16.375 | [5 empty] | 22.59
90 | 130 | 5 | 0.40523 | 4 | 50 | 0 | [6 empty] | 16.375 | [5 empty] | 22.82
120 | 130 | 5 | 0.60785 | 4 | 50 | 0 | [6 empty] | 16.375 | [5 empty] | 20.93
90 | 130 | 5 | 0.40523 | 4 | 50 | 0 | [6 empty] | 16.375 | [5 empty] | 22.5
90 | 130 | 5 | 0.11954 | 4 | 50 | 0 | [6 empty] | 16.375 | [5 empty] | 16.5

## Data
Reactor Conditions | [9 empty] | Initial Solids Composition (wt% of feed dry basis) | [5 empty] | Concentration of species in liquids phase (g species/L)
Total Operating Time (min) | Temperature (deg C) | LiquidSolidRatio | Initial Acid Concentration (mol proton/L) | Particle Size, smallest dimension if available (mm) | Feed Mass (g) | Moisture Content of Feed Wood (%) | Isothermal Time (min) | Heating Time (min) | Minimum Ramp Temp (deg/min) | Arabinose | Galactose | Glucose | Xylose | Mannose | Rhammose | Arbinose | Galactose | Glucose | Xylose | Mannose | Rhammose | Furfural | Hydroxymethylfurfural | Monomer | acid | Acetyl
90 | 130 | 5 | 0.69092 | 4 | 50 | 0 | 90 | 0 | 0 |  |  |  | 16.375 | [5 empty] | 20.68 | [5 empty] | sulfuric | 3.875
132.4 | 130 | 5 | 0.40523 | 4 | 50 | 0 | 132.4 | 0 | 0 |  |  |  | 16.375 | [5 empty] | 22.51 | [5 empty] | sulfuric | 3.875
60 | 130 | 5 | 0.20262 | 4 | 50 | 0 | 60 | 0 | 0 |  |  |  | 16.375 | [5 empty] | 18.97 | [5 empty] | sulfuric | 3.875
90 | 130 | 5 | 0.40523 | 4 | 50 | 0 | 90 | 0 | 0 |  |  |  | 16.375 | [5 empty] | 23.15 | [5 empty] | sulfuric | 3.875
90 | 130 | 5 | 0.40523 | 4 | 50 | 0 | 90 | 0 | 0 |  |  |  | 16.375 | [5 empty] | 22.87 | [5 empty] | sulfuric | 3.875
47.6 | 130 | 5 | 0.40523 | 4 | 50 | 0 | 47.6 | 0 | 0 |  |  |  | 16.375 | [5 empty] | 22.09 | [5 empty] | sulfuric | 3.875
120 | 130 | 5 | 0.20262 | 4 | 50 | 0 | 120 | 0 | 0 |  |  |  | 16.375 | [5 empty] | 21.36 | [5 empty] | sulfuric | 3.875
60 | 130 | 5 | 0.60785 | 4 | 50 | 0 | 60 | 0 | 0 |  |  |  | 16.375 | [5 empty] | 22.99 | [5 empty] | sulfuric | 3.875
90 | 130 | 5 | 0.40523 | 4 | 50 | 0 | 90 | 0 | 0 |  |  |  | 16.375 | [5 empty] | 22.59 | [5 empty] | sulfuric | 3.875
90 | 130 | 5 | 0.40523 | 4 | 50 | 0 | 90 | 0 | 0 |  |  |  | 16.375 | [5 empty] | 22.82 | [5 empty] | sulfuric | 3.875
120 | 130 | 5 | 0.60785 | 4 | 50 | 0 | 120 | 0 | 0 |  |  |  | 16.375 | [5 empty] | 20.93 | [5 empty] | sulfuric | 3.875
90 | 130 | 5 | 0.40523 | 4 | 50 | 0 | 90 | 0 | 0 |  |  |  | 16.375 | [5 empty] | 22.5 | [5 empty] | sulfuric | 3.875
90 | 130 | 5 | 0.11954 | 4 | 50 | 0 | 90 | 0 | 0 |  |  |  | 16.375 | [5 empty] | 16.5 | [5 empty] | sulfuric | 3.875