## FromGraphs
| Temperature (deg C) | Time(H) | Xylose Monomer | Xylose Oligomer | Xylose Total | Isothermal Time (min) | Acid % | Initial Acid Concentration (mol proton/L) | Xylose Concentrations in G/L
Exp1 | 100.5 | 0 | 3.5162 | 16.0957 | 19.6119 | 0 | 0.5 | 0.10197 |  | LSR | 8
Exp1 | 100.5 | 0.48191 | 4.9643 | 15.6424 | 20.6066 | 28.9147 | 0.5 | 0.10197
Exp1 | 100.5 | 1.2974 | 7.473 | 14.6305 | 22.1036 | 77.8428 | 0.5 | 0.10197
Exp1 | 100.5 | 2.0209 | 10.6174 | 12.1047 | 22.722 | 121.255 | 0.5 | 0.10197
Exp1 | 100.5 | 2.4272 | 12.4031 | 8.95 | 21.3531 | 145.6293 | 0.5 | 0.10197
Exp1 | 100.5 | 3.0146 | 13.8636 | 7.3091 | 21.1727 | 180.8754 | 0.5 | 0.10197
Exp1 | 100.5 | 3.4792 | 14.9103 | 5.7929 | 20.7032 | 208.7548 | 0.5 | 0.10197
Exp1 | 100.5 | 4.0566 | 15.9433 | 4.7562 | 20.6995 | 243.3971 | 0.5 | 0.10197
Exp1 | 100.5 | 4.6013 | 16.5877 | 3.7691 | 20.3568 | 276.077 | 0.5 | 0.10197
Exp1 | 100.5 | 5.8826 | 17.7198 | 3.0338 | 20.7536 | 352.956 | 0.5 | 0.10197
Exp1 | 100.5 | 6.4721 | 18.4546 | 1.9902 | 20.4448 | 388.3248 | 0.5 | 0.10197
Exp1 | 100.5 | 6.9738 | 18.3477 | 1.3305 | 19.6781 | 418.4274 | 0.5 | 0.10197
Exp1 | 100.5 | 7.4625 | 18.8499 | 1.2506 | 20.1005 | 447.7509 | 0.5 | 0.10197
Exp1 | 100.5 | 7.9698 | 18.7559 | 0.71715 | 19.4731 | 478.1894 | 0.5 | 0.10197
Exp1 | 100.5 | 8.4875 | 18.9729 | 0.86423 | 19.8371 | 509.2513 | 0.5 | 0.10197
Exp1 | 100.5 | 8.9889 | 18.9696 | 0.583 | 19.5526 | 539.3363 | 0.5 | 0.10197
Exp1 | 100.5 | 9.4842 | 19.1608 | 0.57877 | 19.7396 | 569.0505 | 0.5 | 0.10197
Exp1 | 100.5 | 9.9915 | 19.0538 | 0.42339 | 19.4772 | 599.4911 | 0.5 | 0.10197
Exp2 | 100.5 | 0.016202 | 3.9173 | 15.6972 | 19.6144 | 0.9721 | 1 | 0.20394
Exp2 | 100.5 | 0.11881 | 4.5218 | 15.0633 | 19.585 | 7.1287 | 1 | 0.20394
Exp2 | 100.5 | 0.16202 | 4.9664 | 14.6732 | 19.6396 | 9.721 | 1 | 0.20394
Exp2 | 100.5 | 0.25923 | 5.5091 | 14.0639 | 19.573 | 15.5536 | 1 | 0.20394
Exp2 | 100.5 | 0.43204 | 6.8424 | 12.7225 | 19.5649 | 25.9226 | 1 | 0.20394
Exp2 | 100.5 | 0.52925 | 7.4964 | 12.1135 | 19.6099 | 31.7552 | 1 | 0.20394
Exp2 | 100.5 | 0.57786 | 8.1142 | 11.4055 | 19.5197 | 34.6715 | 1 | 0.20394
Exp2 | 100.5 | 0.65887 | 8.8056 | 10.7961 | 19.6017 | 39.532 | 1 | 0.20394
Exp2 | 100.5 | 0.75608 | 9.3607 | 10.2597 | 19.6204 | 45.3645 | 1 | 0.20394
Exp2 | 100.5 | 0.89649 | 9.8409 | 9.6764 | 19.5173 | 53.7894 | 1 | 0.20394
Exp2 | 100.5 | 1.0423 | 10.8158 | 8.8231 | 19.6389 | 62.5383 | 1 | 0.20394
Exp2 | 100.5 | 1.1611 | 11.8654 | 7.8478 | 19.7132 | 69.667 | 1 | 0.20394
Exp2 | 100.5 | 1.3501 | 12.2705 | 7.2892 | 19.5597 | 81.0081 | 1 | 0.20394
Exp2 | 100.5 | 1.5392 | 13.7024 | 5.8751 | 19.5775 | 92.3492 | 1 | 0.20394
Exp2 | 100.5 | 1.685 | 14.3433 | 5.1931 | 19.5365 | 101.0981 | 1 | 0.20394
Exp2 | 100.5 | 1.874 | 15.2804 | 4.2674 | 19.5478 | 112.4392 | 1 | 0.20394
Exp2 | 100.5 | 2.0414 | 15.5993 | 3.9785 | 19.5778 | 122.4842 | 1 | 0.20394
Exp2 | 100.5 | 2.1872 | 16.3144 | 3.199 | 19.5134 | 131.2331 | 1 | 0.20394
Exp2 | 100.5 | 2.3708 | 16.5093 | 3.0561 | 19.5654 | 142.2502 | 1 | 0.20394
Exp2 | 100.5 | 2.495 | 17.0887 | 2.5576 | 19.6464 | 149.703 | 1 | 0.20394
Exp2 | 100.5 | 2.6787 | 17.061 | 2.5492 | 19.6102 | 160.7201 | 1 | 0.20394
Exp2 | 100.5 | 2.8623 | 17.3672 | 2.0644 | 19.4316 | 171.7372 | 1 | 0.20394
Exp2 | 100.5 | 3.0459 | 17.9085 | 1.6029 | 19.5115 | 182.7543 | 1 | 0.20394
Exp2 | 100.5 | 3.2025 | 17.9925 | 1.6551 | 19.6477 | 192.1512 | 1 | 0.20394
Exp2 | 100.5 | 3.3591 | 17.7549 | 1.8776 | 19.6325 | 201.5482 | 1 | 0.20394
Exp2 | 100.5 | 3.5212 | 17.7893 | 1.8815 | 19.6709 | 211.2691 | 1 | 0.20394
Exp2 | 100.5 | 3.6886 | 18.3804 | 1.5399 | 19.9203 | 221.3141 | 1 | 0.20394
Exp2 | 100.5 | 3.883 | 18.7236 | 1.2976 | 20.0212 | 232.9793 | 1 | 0.20394
Exp2 | 100.5 | 4.0018 | 19.0309 | 0.8619 | 19.8928 | 240.108 | 1 | 0.20394
Exp2 | 100.5 | 4.2016 | 19.0276 | 0.64558 | 19.6732 | 252.0972 | 1 | 0.20394
Exp2 | 100.5 | 4.3744 | 19.5691 | 0.70966 | 20.2787 | 262.4662 | 1 | 0.20394
Exp2 | 100.5 | 4.5203 | 19.3316 | 0.21492 | 19.5465 | 271.2151 | 1 | 0.20394
Exp2 | 100.5 | 4.7039 | 19.6255 | 0.63405 | 20.2596 | 282.2322 | 1 | 0.20394
Exp2 | 100.5 | 5.0225 | 19.311 | 0.37213 | 19.6831 | 301.3501 | 1 | 0.20394
Exp2 | 100.5 | 5.3843 | 19.4287 | 0.33046 | 19.7592 | 323.0603 | 1 | 0.20394
Exp2 | 100.5 | 5.7516 | 19.4227 | 0.265 | 19.6877 | 345.0945 | 1 | 0.20394
Exp2 | 100.5 | 6.081 | 19.6028 | 0.29558 | 19.8984 | 364.8605 | 1 | 0.20394
Exp2 | 100.5 | 6.3996 | 19.412 | 0.27792 | 19.6899 | 383.9784 | 1 | 0.20394
Exp2 | 100.5 | 6.7615 | 19.4802 | 0.33449 | 19.8147 | 405.6886 | 1 | 0.20394
Exp2 | 100.5 | 7.1287 | 19.4989 | 0.31661 | 19.8155 | 427.7228 | 1 | 0.20394
Exp2 | 100.5 | 7.4905 | 19.5672 | 0.2756 | 19.8428 | 449.4329 | 1 | 0.20394
Exp3 | 100.5 | 0 | 3.6519 | 15.7454 | 19.3973 | 0 | 1.5 | 0.3059
Exp3 | 100.5 | 0 | 4.6085 | 14.7335 | 19.342 | 0 | 1.5 | 0.3059
Exp3 | 100.5 | 0.15218 | 5.8585 | 13.6191 | 19.4775 | 9.1309 | 1.5 | 0.3059
Exp3 | 100.5 | 0.32321 | 8.9173 | 10.6682 | 19.5855 | 19.3926 | 1.5 | 0.3059
Exp3 | 100.5 | 0.6397 | 11.2093 | 8.3805 | 19.5898 | 38.3818 | 1.5 | 0.3059
Exp3 | 100.5 | 0.96286 | 14.2317 | 5.3408 | 19.5725 | 57.7717 | 1.5 | 0.3059
Exp3 | 100.5 | 1.3257 | 15.9666 | 3.6581 | 19.6247 | 79.5409 | 1.5 | 0.3059
Exp3 | 100.5 | 1.644 | 16.8499 | 2.7589 | 19.6087 | 98.6373 | 1.5 | 0.3059
Exp3 | 100.5 | 2.0608 | 17.9581 | 1.6276 | 19.5857 | 123.648 | 1.5 | 0.3059
Exp3 | 100.5 | 2.4715 | 17.9533 | 1.6323 | 19.5856 | 148.2872 | 1.5 | 0.3059
Exp3 | 100.5 | 2.8969 | 18.2962 | 1.4141 | 19.7103 | 173.8124 | 1.5 | 0.3059
Exp3 | 100.5 | 3.2463 | 18.6052 | 1.2247 | 19.8299 | 194.7775 | 1.5 | 0.3059
Exp3 | 100.5 | 3.6645 | 18.6003 | 1.0869 | 19.6872 | 219.873 | 1.5 | 0.3059
Exp3 | 100.5 | 3.9838 | 18.6836 | 1.0149 | 19.6985 | 239.0301 | 1.5 | 0.3059
Exp3 | 100.5 | 4.3035 | 18.4712 | 1.1803 | 19.6515 | 258.2098 | 1.5 | 0.3059
Exp3 | 100.5 | 4.6758 | 18.693 | 1.0774 | 19.7704 | 280.5503 | 1.5 | 0.3059
Exp3 | 100.5 | 4.9799 | 18.7764 | 1.0035 | 19.7799 | 298.7949 | 1.5 | 0.3059
Exp3 | 100.5 | 5.3145 | 18.7899 | 1.1333 | 19.9232 | 318.87 | 1.5 | 0.3059
Exp3 | 100.5 | 5.6718 | 18.9075 | 1.064 | 19.9715 | 340.3059 | 1.5 | 0.3059
Exp3 | 100.5 | 6.0064 | 18.8862 | 0.97152 | 19.8578 | 360.3835 | 1.5 | 0.3059
Exp3 | 100.5 | 6.5463 | 18.88 | 1.142 | 20.022 | 392.7795 | 1.5 | 0.3059
Exp3 | 100.5 | 7.2305 | 19.0807 | 0.82523 | 19.906 | 433.8288 | 1.5 | 0.3059
Exp3 | 100.5 | 7.8162 | 18.9522 | 1.0684 | 20.0206 | 468.9717 | 1.5 | 0.3059
Exp3 | 100.5 | 8.691 | 18.7334 | 1.2987 | 20.0321 | 521.4598 | 1.5 | 0.3059
Exp3 | 100.5 | 8.8199 | 19.0623 | 1.1948 | 20.2571 | 529.1914 | 1.5 | 0.3059
Exp4 | 100.5 | 0 | 3.7009 | 15.7565 | 19.4574 | 0 | 2 | 0.40787
Exp4 | 100.5 | 0 | 4.3925 | 15.0554 | 19.4479 | 0 | 2 | 0.40787
Exp4 | 100.5 | 0.19485 | 6.8958 | 12.6716 | 19.5675 | 11.6913 | 2 | 0.40787
Exp4 | 100.5 | 0.41596 | 10.8944 | 8.5937 | 19.4881 | 24.9577 | 2 | 0.40787
Exp4 | 100.5 | 0.73525 | 14.7429 | 4.7967 | 19.5397 | 44.1148 | 2 | 0.40787
Exp4 | 100.5 | 1.1023 | 16.535 | 2.9966 | 19.5317 | 66.1406 | 2 | 0.40787
Exp4 | 100.5 | 1.4252 | 17.5611 | 1.9856 | 19.5467 | 85.5105 | 2 | 0.40787
Exp4 | 100.5 | 1.7413 | 17.8955 | 1.6758 | 19.5713 | 104.4802 | 2 | 0.40787
Exp4 | 100.5 | 2.1105 | 18.0054 | 1.5915 | 19.5969 | 126.6327 | 2 | 0.40787
Exp4 | 100.5 | 2.5776 | 18.2268 | 1.2922 | 19.519 | 154.6563 | 2 | 0.40787
Exp4 | 100.5 | 2.9848 | 18.0934 | 1.2101 | 19.3035 | 179.0884 | 2 | 0.40787
Exp4 | 100.5 | 3.3537 | 18.4649 | 0.97825 | 19.4432 | 201.2212 | 2 | 0.40787
Exp4 | 100.5 | 3.7152 | 18.687 | 0.96886 | 19.6558 | 222.913 | 2 | 0.40787
Exp4 | 100.5 | 4.0847 | 18.5725 | 0.99426 | 19.5668 | 245.0825 | 2 | 0.40787
Exp4 | 100.5 | 4.3787 | 18.5707 | 1.0186 | 19.5893 | 262.7208 | 2 | 0.40787
Exp4 | 100.5 | 4.7406 | 18.4563 | 1.1526 | 19.6089 | 284.438 | 2 | 0.40787
Exp4 | 100.5 | 5.1021 | 18.697 | 0.95341 | 19.6504 | 306.1284 | 2 | 0.40787
Exp4 | 100.5 | 5.4109 | 18.9007 | 0.86864 | 19.7694 | 324.6557 | 2 | 0.40787
Exp4 | 100.5 | 5.7352 | 18.7865 | 0.94727 | 19.7338 | 344.1116 | 2 | 0.40787
Exp4 | 100.5 | 6.1122 | 18.672 | 0.97267 | 19.6447 | 366.7333 | 2 | 0.40787
Exp4 | 100.5 | 6.3381 | 18.8949 | 0.73025 | 19.6252 | 380.2843 | 2 | 0.40787
Exp4 | 100.5 | 7.3329 | 19.0009 | 0.63669 | 19.6376 | 439.9748 | 2 | 0.40787
Exp4 | 100.5 | 7.8908 | 18.8853 | 0.95207 | 19.8373 | 473.4508 | 2 | 0.40787
Exp4 | 100.5 | 8.7126 | 18.7867 | 1.0293 | 19.8159 | 522.7548 | 2 | 0.40787
Exp4 | 100.5 | 8.9084 | 18.8976 | 0.97133 | 19.8689 | 534.5052 | 2 | 0.40787
Exp5 | 115 | 0.0036533 | 5.0775 | 14.5124 | 19.5898 | 0.2192 | 0.5 | 0.10197
Exp5 | 115 | 0.077543 | 7.2098 | 12.4188 | 19.6286 | 4.6526 | 0.5 | 0.10197
Exp5 | 115 | 0.15546 | 7.6057 | 11.8674 | 19.4731 | 9.3277 | 0.5 | 0.10197
Exp5 | 115 | 0.252 | 8.2597 | 11.2227 | 19.4824 | 15.1198 | 0.5 | 0.10197
Exp5 | 115 | 0.34833 | 9.2919 | 10.3085 | 19.6004 | 20.9 | 0.5 | 0.10197
Exp5 | 115 | 0.45744 | 9.8084 | 9.6483 | 19.4566 | 27.4464 | 0.5 | 0.10197
Exp5 | 115 | 0.55671 | 11.2016 | 8.3558 | 19.5574 | 33.4028 | 0.5 | 0.10197
Exp5 | 115 | 0.64976 | 12.5432 | 6.9794 | 19.5226 | 38.9859 | 0.5 | 0.10197
Exp5 | 115 | 0.7399 | 13.4894 | 6.0673 | 19.5567 | 44.3938 | 0.5 | 0.10197
Exp5 | 115 | 0.86128 | 14.4358 | 5.1231 | 19.5589 | 51.6767 | 0.5 | 0.10197
Exp5 | 115 | 0.94817 | 15.6054 | 3.9457 | 19.5511 | 56.8902 | 0.5 | 0.10197
Exp5 | 115 | 1.0855 | 15.8987 | 3.5693 | 19.468 | 65.131 | 0.5 | 0.10197
Exp5 | 115 | 1.1754 | 17.3778 | 2.1287 | 19.5065 | 70.5223 | 0.5 | 0.10197
Exp5 | 115 | 1.2912 | 17.0519 | 2.51 | 19.5619 | 77.47 | 0.5 | 0.10197
Exp5 | 115 | 1.4064 | 17.8951 | 1.6673 | 19.5624 | 84.3811 | 0.5 | 0.10197
Exp5 | 115 | 1.5185 | 18.6352 | 0.95935 | 19.5945 | 91.108 | 0.5 | 0.10197
Exp5 | 115 | 1.6158 | 17.6903 | 1.8381 | 19.5284 | 96.95 | 0.5 | 0.10197
Exp5 | 115 | 1.7654 | 18.6197 | 0.9353 | 19.555 | 105.921 | 0.5 | 0.10197
Exp5 | 115 | 1.8776 | 19.033 | 0.4222 | 19.4552 | 112.6581 | 0.5 | 0.10197
Exp5 | 115 | 2.0559 | 18.8452 | 0 | 18.8452 | 123.3515 | 0.5 | 0.10197
Exp5 | 115 | 2.2967 | 18.5202 | 0 | 18.5202 | 137.7991 | 0.5 | 0.10197
Exp5 | 115 | 2.6435 | 18.6257 | 0 | 18.6257 | 158.6083 | 0.5 | 0.10197
Exp5 | 115 | 3.0249 | 18.2157 | 0 | 18.2157 | 181.4961 | 0.5 | 0.10197
Exp5 | 115 | 3.3471 | 17.685 | 0 | 17.685 | 200.8252 | 0.5 | 0.10197
Exp5 | 115 | 3.6882 | 16.6558 | 0 | 16.6558 | 221.2949 | 0.5 | 0.10197
Exp5 | 115 | 4.0357 | 15.5923 | 0 | 15.5923 | 242.1406 | 0.5 | 0.10197
Exp6 | 115 | 0.068738 | 6.1662 | 13.3731 | 19.5393 | 4.1243 | 1 | 0.20394
Exp6 | 115 | 0.17938 | 8.37 | 10.9583 | 19.3282 | 10.7626 | 1 | 0.20394
Exp6 | 115 | 0.27811 | 11.3941 | 7.8535 | 19.2476 | 16.6868 | 1 | 0.20394
Exp6 | 115 | 0.39163 | 13.807 | 5.32 | 19.1269 | 23.4976 | 1 | 0.20394
Exp6 | 115 | 0.50242 | 15.3673 | 3.6457 | 19.0129 | 30.1453 | 1 | 0.20394
Exp6 | 115 | 0.59871 | 16.4129 | 2.5905 | 19.0034 | 35.9229 | 1 | 0.20394
Exp6 | 115 | 0.69509 | 17.1367 | 1.7664 | 18.9031 | 41.7052 | 1 | 0.20394
Exp6 | 115 | 0.80614 | 17.6515 | 1.0658 | 18.7173 | 48.3682 | 1 | 0.20394
Exp6 | 115 | 0.90263 | 17.8767 | 0.96359 | 18.8403 | 54.1578 | 1 | 0.20394
Exp6 | 115 | 1.0547 | 17.9732 | 0.64842 | 18.6216 | 63.2845 | 1 | 0.20394
Exp6 | 115 | 1.2214 | 18.2788 | 0.15758 | 18.4364 | 73.2859 | 1 | 0.20394
Exp6 | 115 | 1.3999 | 18.2949 | 0.22998 | 18.5249 | 83.9937 | 1 | 0.20394
Exp6 | 115 | 1.5666 | 18.6166 | 0 | 18.6166 | 93.9948 | 1 | 0.20394
Exp6 | 115 | 1.7188 | 18.4075 | 0 | 18.4075 | 103.126 | 1 | 0.20394
Exp6 | 115 | 1.9119 | 18.2788 | 0 | 18.2788 | 114.7136 | 1 | 0.20394
Exp6 | 115 | 2.1605 | 18.4879 | 0 | 18.4879 | 129.6316 | 1 | 0.20394
Exp6 | 115 | 2.3682 | 18.6005 | 0 | 18.6005 | 142.0933 | 1 | 0.20394
Exp6 | 115 | 2.5555 | 18.6166 | 0 | 18.6166 | 153.3278 | 1 | 0.20394
Exp6 | 115 | 2.7663 | 17.7802 | 0 | 17.7802 | 165.979 | 1 | 0.20394
Exp6 | 115 | 2.9741 | 17.571 | 0 | 17.571 | 178.4454 | 1 | 0.20394
Exp6 | 115 | 3.1644 | 17.0563 | 0 | 17.0563 | 189.8632 | 1 | 0.20394
Exp6 | 115 | 3.3604 | 16.9437 | 0 | 16.9437 | 201.6261 | 1 | 0.20394
Exp6 | 115 | 3.5654 | 16.4129 | 0 | 16.4129 | 213.9217 | 1 | 0.20394
Exp6 | 115 | 3.7761 | 15.882 | 0 | 15.882 | 226.5685 | 1 | 0.20394
Exp6 | 115 | 3.9635 | 15.2708 | 0 | 15.2708 | 237.812 | 1 | 0.20394
Exp7 | 115 | 0 | 4.614 | 14.8485 | 19.4625 | 0 | 1.5 | 0.3059
Exp7 | 115 | 0.08385 | 8.141 | 11.2809 | 19.4219 | 5.031 | 1.5 | 0.3059
Exp7 | 115 | 0.28922 | 14.3003 | 4.9829 | 19.2832 | 17.3533 | 1.5 | 0.3059
Exp7 | 115 | 0.38413 | 16.7045 | 2.5398 | 19.2443 | 23.0475 | 1.5 | 0.3059
Exp7 | 115 | 0.4985 | 17.7579 | 1.4539 | 19.2118 | 29.9097 | 1.5 | 0.3059
Exp7 | 115 | 0.58743 | 18.6357 | 0.52245 | 19.1582 | 35.2461 | 1.5 | 0.3059
Exp7 | 115 | 0.71168 | 18.4962 | 0.45382 | 18.9501 | 42.7005 | 1.5 | 0.3059
Exp7 | 115 | 0.82615 | 19.1462 | 0 | 19.1462 | 49.5691 | 1.5 | 0.3059
Exp7 | 115 | 0.94092 | 18.7084 | 0 | 18.7084 | 56.4551 | 1.5 | 0.3059
Exp7 | 115 | 1.0873 | 19.1305 | 0 | 19.1305 | 65.2382 | 1.5 | 0.3059
Exp7 | 115 | 1.2975 | 19.1319 | 0 | 19.1319 | 77.8496 | 1.5 | 0.3059
Exp7 | 115 | 1.4919 | 18.7122 | 0 | 18.7122 | 89.5123 | 1.5 | 0.3059
Exp7 | 115 | 1.7179 | 19.17 | 0 | 19.17 | 103.0719 | 1.5 | 0.3059
Exp7 | 115 | 1.9791 | 18.9262 | 0 | 18.9262 | 118.7446 | 1.5 | 0.3059
Exp7 | 115 | 2.2052 | 18.8401 | 0 | 18.8401 | 132.3129 | 1.5 | 0.3059
Exp7 | 115 | 2.4792 | 18.2806 | 0 | 18.2806 | 148.7549 | 1.5 | 0.3059
Exp7 | 115 | 2.7275 | 18.8262 | 0 | 18.8262 | 163.6507 | 1.5 | 0.3059
Exp7 | 115 | 2.9474 | 18.4242 | 0 | 18.4242 | 176.8418 | 1.5 | 0.3059
Exp7 | 115 | 3.1959 | 17.8119 | 0 | 17.8119 | 191.756 | 1.5 | 0.3059
Exp7 | 115 | 3.4317 | 17.2697 | 0 | 17.2697 | 205.9047 | 1.5 | 0.3059
Exp8 | 115 | 0 | 5.9026 | 13.5873 | 19.4899 | 0 | 2 | 0.40787
Exp8 | 115 | 0.087957 | 11.0245 | 8.6271 | 19.6516 | 5.2774 | 2 | 0.40787
Exp8 | 115 | 0.19621 | 14.8555 | 4.664 | 19.5195 | 11.7727 | 2 | 0.40787
Exp8 | 115 | 0.31123 | 16.8916 | 2.5304 | 19.422 | 18.6739 | 2 | 0.40787
Exp8 | 115 | 0.38904 | 17.9195 | 1.5372 | 19.4567 | 23.3424 | 2 | 0.40787
Exp8 | 115 | 0.53789 | 18.3822 | 0.96351 | 19.3457 | 32.2733 | 2 | 0.40787
Exp8 | 115 | 0.7138 | 18.4816 | 0.6985 | 19.1801 | 42.8281 | 2 | 0.40787
Exp8 | 115 | 0.89648 | 18.7222 | 0.52443 | 19.2466 | 53.7889 | 2 | 0.40787
Exp8 | 115 | 1.1705 | 18.962 | 0.20868 | 19.1706 | 70.23 | 2 | 0.40787
Exp8 | 115 | 1.3633 | 18.9402 | 0.19788 | 19.1381 | 81.7997 | 2 | 0.40787
Exp8 | 115 | 1.6475 | 18.8371 | 0.22703 | 19.0641 | 98.8498 | 2 | 0.40787
Exp8 | 115 | 1.9012 | 18.8149 | 0.091624 | 18.9065 | 114.0731 | 2 | 0.40787
Exp8 | 115 | 2.1583 | 18.4901 | 0.029264 | 18.5194 | 129.4993 | 2 | 0.40787
Exp8 | 115 | 2.4053 | 18.2461 | 0.074786 | 18.3209 | 144.3166 | 2 | 0.40787
Exp8 | 115 | 2.6556 | 18.3449 | 0.030425 | 18.3754 | 159.3369 | 2 | 0.40787
Exp8 | 115 | 2.8992 | 18.0203 | 0.13041 | 18.1507 | 173.9513 | 2 | 0.40787
Exp8 | 115 | 3.1495 | 17.7964 | 0.049238 | 17.8457 | 188.9716 | 2 | 0.40787
Exp8 | 115 | 3.4202 | 17.2094 | 0.1138 | 17.3232 | 205.2097 | 2 | 0.40787
Exp8 | 115 | 3.684 | 16.7635 | 0.10579 | 16.8693 | 221.0419 | 2 | 0.40787
Exp9 | 125 | 0 | 4.7075 | 15.0268 | 19.7343 | 0 | 0.5 | 0.10197
Exp9 | 125 | 0.051932 | 6.5794 | 12.9401 | 19.5195 | 3.1159 | 0.5 | 0.10197
Exp9 | 125 | 0.11182 | 7.9499 | 11.513 | 19.4628 | 6.709 | 0.5 | 0.10197
Exp9 | 125 | 0.20263 | 10.3733 | 8.9445 | 19.3178 | 12.158 | 0.5 | 0.10197
Exp9 | 125 | 0.27444 | 12.1114 | 7.1071 | 19.2185 | 16.4663 | 0.5 | 0.10197
Exp9 | 125 | 0.3802 | 13.9164 | 5.3405 | 19.257 | 22.8122 | 0.5 | 0.10197
Exp9 | 125 | 0.47154 | 15.4875 | 3.6453 | 19.1328 | 28.2923 | 0.5 | 0.10197
Exp9 | 125 | 0.5777 | 16.6407 | 2.5382 | 19.1789 | 34.662 | 0.5 | 0.10197
Exp9 | 125 | 0.6985 | 17.6769 | 1.4309 | 19.1078 | 41.9102 | 0.5 | 0.10197
Exp9 | 125 | 0.8246 | 17.9944 | 1.0186 | 19.013 | 49.476 | 0.5 | 0.10197
Exp9 | 125 | 0.94098 | 18.312 | 0.46369 | 18.7757 | 56.459 | 0.5 | 0.10197
Exp9 | 125 | 1.1691 | 18.5292 | 0.42399 | 18.9532 | 70.1487 | 0.5 | 0.10197
Exp9 | 125 | 1.3366 | 18.7465 | 0.064322 | 18.8108 | 80.1954 | 0.5 | 0.10197
Exp9 | 125 | 1.5188 | 18.7298 | 0.16788 | 18.8977 | 91.125 | 0.5 | 0.10197
Exp9 | 125 | 1.7301 | 18.6295 | 0.12831 | 18.7578 | 103.8063 | 0.5 | 0.10197
Exp9 | 125 | 1.8684 | 18.8468 | -0.034472 | 18.8123 | 112.1044 | 0.5 | 0.10197
Exp9 | 125 | 2.0506 | 18.7465 | 0.015656 | 18.7622 | 123.037 | 0.5 | 0.10197
Exp9 | 125 | 2.216 | 18.3955 | 0.24451 | 18.6401 | 132.9587 | 0.5 | 0.10197
Exp9 | 125 | 2.386 | 18.3287 | 0.34807 | 18.6768 | 143.1615 | 0.5 | 0.10197
Exp9 | 125 | 2.5536 | 18.4123 | 0.20254 | 18.6148 | 153.2131 | 0.5 | 0.10197
Exp9 | 125 | 2.7186 | 18.4958 | 0.0032538 | 18.4991 | 163.119 | 0.5 | 0.10197
Exp9 | 125 | 2.8717 | 18.4457 | 0.19674 | 18.6424 | 172.3011 | 0.5 | 0.10197
Exp9 | 125 | 3.0564 | 18.195 | 0.28247 | 18.4775 | 183.3849 | 0.5 | 0.10197
Exp9 | 125 | 3.1973 | 18.0947 | 0.31553 | 18.4102 | 191.8403 | 0.5 | 0.10197
Exp10 | 125 | 0.01237 | 5.8546 | 13.773 | 19.6275 | 0.74218 | 1 | 0.20394
Exp10 | 125 | 0.088402 | 10.2791 | 9.182 | 19.461 | 5.3041 | 1 | 0.20394
Exp10 | 125 | 0.14934 | 12.255 | 7.2454 | 19.5004 | 8.9601 | 1 | 0.20394
Exp10 | 125 | 0.22217 | 15.6007 | 3.8063 | 19.407 | 13.3301 | 1 | 0.20394
Exp10 | 125 | 0.2975 | 16.413 | 2.8715 | 19.2845 | 17.8501 | 1 | 0.20394
Exp10 | 125 | 0.39037 | 17.3709 | 1.9032 | 19.2741 | 23.422 | 1 | 0.20394
Exp10 | 125 | 0.47978 | 18.1106 | 1.202 | 19.3126 | 28.7869 | 1 | 0.20394
Exp10 | 125 | 0.57459 | 18.4502 | 0.63439 | 19.0846 | 34.4751 | 1 | 0.20394
Exp10 | 125 | 0.64837 | 18.5353 | 0.43406 | 18.9694 | 38.9025 | 1 | 0.20394
Exp10 | 125 | 0.75718 | 19.0568 | -0.033389 | 19.0235 | 45.4311 | 1 | 0.20394
Exp10 | 125 | 0.85924 | 18.645 | 0.3005 | 18.9455 | 51.5543 | 1 | 0.20394
Exp10 | 125 | 0.9839 | 19.0575 | -0.050083 | 19.0075 | 59.0339 | 1 | 0.20394
Exp10 | 125 | 1.1071 | 18.4276 | 0.40067 | 18.8283 | 66.4263 | 1 | 0.20394
Exp10 | 125 | 1.258 | 19.3735 | 0 | 19.3735 | 75.4782 | 1 | 0.20394
Exp10 | 125 | 1.4093 | 18.6346 | 0 | 18.6346 | 84.5598 | 1 | 0.20394
Exp10 | 125 | 1.7433 | 18.5386 | 0 | 18.5386 | 104.5966 | 1 | 0.20394
Exp10 | 125 | 1.9138 | 18.3331 | 0 | 18.3331 | 114.8287 | 1 | 0.20394
Exp10 | 125 | 2.0896 | 18.0306 | 0 | 18.0306 | 125.3788 | 1 | 0.20394
Exp10 | 125 | 2.2724 | 18.019 | 0 | 18.019 | 136.3456 | 1 | 0.20394
Exp10 | 125 | 2.4272 | 17.6801 | 0 | 17.6801 | 145.631 | 1 | 0.20394
Exp10 | 125 | 2.5924 | 17.5715 | 0 | 17.5715 | 155.5451 | 1 | 0.20394
Exp10 | 125 | 2.7735 | 17.4993 | 0 | 17.4993 | 166.4075 | 1 | 0.20394
Exp10 | 125 | 2.9475 | 17.2817 | 0 | 17.2817 | 176.8507 | 1 | 0.20394
Exp11 | 125 | 0.0093326 | 6.9999 | 12.4595 | 19.4594 | 0.55995 | 1.5 | 0.3059
Exp11 | 125 | 0.056652 | 10.4248 | 8.964 | 19.3888 | 3.3991 | 1.5 | 0.3059
Exp11 | 125 | 0.13249 | 14.3897 | 4.7862 | 19.1758 | 7.9492 | 1.5 | 0.3059
Exp11 | 125 | 0.19304 | 16.711 | 2.2881 | 18.9991 | 11.5822 | 1.5 | 0.3059
Exp11 | 125 | 0.28696 | 18.3883 | 0.62992 | 19.0183 | 17.2173 | 1.5 | 0.3059
Exp11 | 125 | 0.35889 | 18.3762 | 0.5836 | 18.9598 | 21.5334 | 1.5 | 0.3059
Exp11 | 125 | 0.45097 | 18.8812 | 0 | 18.8812 | 27.0583 | 1.5 | 0.3059
Exp11 | 125 | 0.52787 | 18.4782 | 0 | 18.4782 | 31.6723 | 1.5 | 0.3059
Exp11 | 125 | 0.61994 | 18.8912 | 0 | 18.8912 | 37.1964 | 1.5 | 0.3059
Exp11 | 125 | 0.72529 | 18.5915 | 0 | 18.5915 | 43.5176 | 1.5 | 0.3059
Exp11 | 125 | 0.8324 | 18.8894 | 0 | 18.8894 | 49.9442 | 1.5 | 0.3059
Exp11 | 125 | 0.95619 | 18.7734 | 0 | 18.7734 | 57.3711 | 1.5 | 0.3059
Exp11 | 125 | 1.0616 | 18.7725 | 0 | 18.7725 | 63.6948 | 1.5 | 0.3059
Exp11 | 125 | 1.2137 | 18.1505 | 0 | 18.1505 | 72.8239 | 1.5 | 0.3059
Exp11 | 125 | 1.396 | 17.8385 | 0 | 17.8385 | 83.7623 | 1.5 | 0.3059
Exp11 | 125 | 1.5466 | 17.7223 | 0 | 17.7223 | 92.7952 | 1.5 | 0.3059
Exp11 | 125 | 1.7139 | 18.0427 | 0 | 18.0427 | 102.8355 | 1.5 | 0.3059
Exp11 | 125 | 1.8795 | 17.524 | 0 | 17.524 | 112.7684 | 1.5 | 0.3059
Exp11 | 125 | 2.0368 | 17.7411 | 0 | 17.7411 | 122.2056 | 1.5 | 0.3059
Exp11 | 125 | 2.2174 | 17.3257 | 0 | 17.3257 | 133.0428 | 1.5 | 0.3059
Exp11 | 125 | 2.3813 | 17.1174 | 0 | 17.1174 | 142.878 | 1.5 | 0.3059
Exp11 | 125 | 2.5351 | 16.6678 | 0 | 16.6678 | 152.1088 | 1.5 | 0.3059
Exp11 | 125 | 2.7191 | 16.4823 | 0 | 16.4823 | 163.1487 | 1.5 | 0.3059
Exp11 | 125 | 2.8831 | 16.274 | 0 | 16.274 | 172.9838 | 1.5 | 0.3059
Exp11 | 125 | 3.0537 | 15.9622 | 0 | 15.9622 | 183.2196 | 1.5 | 0.3059
Exp12 | 125 | 0.012698 | 8.0538 | 11.2719 | 19.3257 | 0.7619 | 2 | 0.40787
Exp12 | 125 | 0.045351 | 12.1254 | 7.2782 | 19.4036 | 2.7211 | 2 | 0.40787
Exp12 | 125 | 0.1034 | 15.6305 | 3.7434 | 19.3739 | 6.2041 | 2 | 0.40787
Exp12 | 125 | 0.16508 | 17.6658 | 1.6928 | 19.3586 | 9.9048 | 2 | 0.40787
Exp12 | 125 | 0.22676 | 18.3393 | 0.77293 | 19.1123 | 13.6054 | 2 | 0.40787
Exp12 | 125 | 0.30476 | 18.4599 | 0.48893 | 18.9488 | 18.2857 | 2 | 0.40787
Exp12 | 125 | 0.38458 | 18.7018 | 0.27578 | 18.9775 | 23.0748 | 2 | 0.40787
Exp12 | 125 | 0.46984 | 18.9301 | 0 | 18.9301 | 28.1905 | 2 | 0.40787
Exp12 | 125 | 0.56236 | 18.5786 | 0 | 18.5786 | 33.7415 | 2 | 0.40787
Exp12 | 125 | 0.63855 | 18.4565 | 0 | 18.4565 | 38.3129 | 2 | 0.40787
Exp12 | 125 | 0.73288 | 18.3477 | 0 | 18.3477 | 43.9728 | 2 | 0.40787
Exp12 | 125 | 0.86893 | 18.3463 | 0 | 18.3463 | 52.1361 | 2 | 0.40787
Exp12 | 125 | 1.0213 | 18.3448 | 0 | 18.3448 | 61.2789 | 2 | 0.40787
Exp12 | 125 | 1.1719 | 18.2489 | 0 | 18.2489 | 70.3129 | 2 | 0.40787
Exp12 | 125 | 1.3261 | 17.7754 | 0 | 17.7754 | 79.5646 | 2 | 0.40787
Exp12 | 125 | 1.4766 | 18.0166 | 0 | 18.0166 | 88.5986 | 2 | 0.40787
Exp12 | 125 | 1.6454 | 17.6643 | 0 | 17.6643 | 98.7211 | 2 | 0.40787
Exp12 | 125 | 1.8141 | 17.312 | 0 | 17.312 | 108.8435 | 2 | 0.40787
Exp12 | 125 | 2.0898 | 16.8508 | 0 | 16.8508 | 125.3878 | 2 | 0.40787
Exp12 | 125 | 2.2567 | 16.6334 | 0 | 16.6334 | 135.4014 | 2 | 0.40787
Exp12 | 125 | 2.4218 | 16.416 | 0 | 16.416 | 145.3061 | 2 | 0.40787
Exp12 | 125 | 2.5887 | 16.1716 | 0 | 16.1716 | 155.3197 | 2 | 0.40787
Exp12 | 125 | 2.7465 | 15.9813 | 0 | 15.9813 | 164.7891 | 2 | 0.40787
Exp12 | 125 | 2.9279 | 15.6963 | 0 | 15.6963 | 175.6735 | 2 | 0.40787
Exp12 | 125 | 3.0966 | 15.3845 | 0 | 15.3845 | 185.7959 | 2 | 0.40787
Exp13 | 135 | 0.0052466 | 6.4056 | 13.1352 | 19.5408 | 0.3148 | 0.5 | 0.10197
Exp13 | 135 | 0.042132 | 7.6344 | 11.9021 | 19.5365 | 2.5279 | 0.5 | 0.10197
Exp13 | 135 | 0.10407 | 11.0902 | 8.5292 | 19.6194 | 6.2439 | 0.5 | 0.10197
Exp13 | 135 | 0.14065 | 14.0351 | 5.306 | 19.3411 | 8.4389 | 0.5 | 0.10197
Exp13 | 135 | 0.16062 | 14.972 | 4.4313 | 19.4033 | 9.6374 | 0.5 | 0.10197
Exp13 | 135 | 0.20387 | 16.2008 | 3.2711 | 19.4718 | 12.2322 | 0.5 | 0.10197
Exp13 | 135 | 0.27895 | 17.2466 | 2.0888 | 19.3355 | 16.737 | 0.5 | 0.10197
Exp13 | 135 | 0.34242 | 18.0006 | 1.2354 | 19.236 | 20.5452 | 0.5 | 0.10197
Exp13 | 135 | 0.40595 | 18.4259 | 0.92103 | 19.3469 | 24.357 | 0.5 | 0.10197
Exp13 | 135 | 0.4695 | 18.7173 | 0.54897 | 19.2663 | 28.1701 | 0.5 | 0.10197
Exp13 | 135 | 0.53419 | 18.6071 | 0.65452 | 19.2617 | 32.0512 | 0.5 | 0.10197
Exp13 | 135 | 0.62531 | 18.8253 | 0 | 18.8253 | 37.5188 | 0.5 | 0.10197
Exp13 | 135 | 0.70698 | 18.6176 | 0 | 18.6176 | 42.4186 | 0.5 | 0.10197
Exp13 | 135 | 0.78963 | 18.8236 | 0 | 18.8236 | 47.3775 | 0.5 | 0.10197
Exp13 | 135 | 0.87129 | 18.6037 | 0 | 18.6037 | 52.2774 | 0.5 | 0.10197
Exp13 | 135 | 0.95395 | 18.7246 | 0 | 18.7246 | 57.2372 | 0.5 | 0.10197
Exp13 | 135 | 1.0431 | 18.4073 | 0 | 18.4073 | 62.5833 | 0.5 | 0.10197
Exp13 | 135 | 1.1268 | 18.5038 | 0 | 18.5038 | 67.607 | 0.5 | 0.10197
Exp13 | 135 | 1.2084 | 18.3934 | 0 | 18.3934 | 72.5057 | 0.5 | 0.10197
Exp13 | 135 | 1.2996 | 18.3925 | 0 | 18.3925 | 77.9757 | 0.5 | 0.10197
Exp13 | 135 | 1.4025 | 18.0872 | 0 | 18.0872 | 84.1486 | 0.5 | 0.10197
Exp13 | 135 | 1.5085 | 18.0009 | 0 | 18.0009 | 90.5099 | 0.5 | 0.10197
Exp13 | 135 | 1.6093 | 17.5739 | 0 | 17.5739 | 96.5568 | 0.5 | 0.10197
Exp13 | 135 | 1.6995 | 17.1349 | 0 | 17.1349 | 101.9678 | 0.5 | 0.10197
Exp13 | 135 | 1.8108 | 16.9269 | 0 | 16.9269 | 108.6485 | 0.5 | 0.10197
Exp13 | 135 | 1.9212 | 16.305 | 0 | 16.305 | 115.2699 | 0.5 | 0.10197
Exp13 | 135 | 2.0411 | 15.3545 | 0 | 15.3545 | 122.4673 | 0.5 | 0.10197
Exp14 | 135 | 0.0015072 | 8.4476 | 11 | 19.4476 | 0.09043 | 1 | 0.20394
Exp14 | 135 | 0.03687 | 12.2099 | 7.8 | 20.0099 | 2.2122 | 1 | 0.20394
Exp14 | 135 | 0.071901 | 14.944 | 4.4 | 19.344 | 4.3141 | 1 | 0.20394
Exp14 | 135 | 0.13342 | 17.5451 | 1.9 | 19.4451 | 8.0054 | 1 | 0.20394
Exp14 | 135 | 0.17817 | 18.4768 | 0.9 | 19.3768 | 10.6902 | 1 | 0.20394
Exp14 | 135 | 0.24234 | 18.8158 | 0 | 18.8158 | 14.5403 | 1 | 0.20394
Exp14 | 135 | 0.33308 | 18.9009 | 0 | 18.9009 | 19.9851 | 1 | 0.20394
Exp14 | 135 | 0.41445 | 18.8046 | 0 | 18.8046 | 24.8673 | 1 | 0.20394
Exp14 | 135 | 0.48731 | 18.8049 | 0 | 18.8049 | 29.2386 | 1 | 0.20394
Exp14 | 135 | 0.58031 | 18.6844 | 0 | 18.6844 | 34.8187 | 1 | 0.20394
Exp14 | 135 | 0.66174 | 18.5034 | 0 | 18.5034 | 39.7044 | 1 | 0.20394
Exp14 | 135 | 0.74419 | 18.3707 | 0 | 18.3707 | 44.6515 | 1 | 0.20394
Exp14 | 135 | 0.83507 | 18.2744 | 0 | 18.2744 | 50.1039 | 1 | 0.20394
Exp14 | 135 | 0.91652 | 18.0571 | 0 | 18.0571 | 54.9912 | 1 | 0.20394
Exp14 | 135 | 1.0001 | 17.7551 | 0 | 17.7551 | 60.0088 | 1 | 0.20394
Exp14 | 135 | 1.0731 | 17.5498 | 0 | 17.5498 | 64.3888 | 1 | 0.20394
Exp14 | 135 | 1.164 | 17.5382 | 0 | 17.5382 | 69.8376 | 1 | 0.20394
Exp14 | 135 | 1.2475 | 17.3209 | 0 | 17.3209 | 74.8516 | 1 | 0.20394
Exp14 | 135 | 1.3204 | 17.2365 | 0 | 17.2365 | 79.2265 | 1 | 0.20394
Exp14 | 135 | 1.4116 | 16.8015 | 0 | 16.8015 | 84.6932 | 1 | 0.20394
Exp14 | 135 | 1.4928 | 16.9229 | 0 | 16.9229 | 89.5662 | 1 | 0.20394
Exp14 | 135 | 1.5859 | 16.6089 | 0 | 16.6089 | 95.1545 | 1 | 0.20394
Exp14 | 135 | 1.66 | 16.4036 | 0 | 16.4036 | 99.5978 | 1 | 0.20394
Exp14 | 135 | 1.7689 | 16.1985 | 0 | 16.1985 | 106.1317 | 1 | 0.20394
Exp14 | 135 | 1.9131 | 15.3524 | 0 | 15.3524 | 114.7834 | 1 | 0.20394
Exp14 | 135 | 2.0137 | 14.9417 | 0 | 14.9417 | 120.8192 | 1 | 0.20394
Exp15 | 135 | 0.017558 | 9.0075 | 10.5 | 19.5075 | 1.0535 | 1.5 | 0.3059
Exp15 | 135 | 0.041791 | 13.9082 | 4.4 | 18.3082 | 2.5075 | 1.5 | 0.3059
Exp15 | 135 | 0.095348 | 17.24 | 2 | 19.24 | 5.7209 | 1.5 | 0.3059
Exp15 | 135 | 0.14224 | 18.4879 | 0.9 | 19.3879 | 8.5342 | 1.5 | 0.3059
Exp15 | 135 | 0.20336 | 18.5105 | 0 | 18.5105 | 12.2017 | 1.5 | 0.3059
Exp15 | 135 | 0.27752 | 18.4987 | 0 | 18.4987 | 16.651 | 1.5 | 0.3059
Exp15 | 135 | 0.35067 | 18.4983 | 0 | 18.4983 | 21.0402 | 1.5 | 0.3059
Exp15 | 135 | 0.43289 | 18.1888 | 0 | 18.1888 | 25.9736 | 1.5 | 0.3059
Exp15 | 135 | 0.5141 | 17.9708 | 0 | 17.9708 | 30.8459 | 1.5 | 0.3059
Exp15 | 135 | 0.59733 | 17.6498 | 0 | 17.6498 | 35.8395 | 1.5 | 0.3059
Exp15 | 135 | 0.67852 | 17.4662 | 0 | 17.4662 | 40.7115 | 1.5 | 0.3059
Exp15 | 135 | 0.76175 | 17.1338 | 0 | 17.1338 | 45.7052 | 1.5 | 0.3059
Exp15 | 135 | 0.85298 | 16.9272 | 0 | 16.9272 | 51.1787 | 1.5 | 0.3059
Exp15 | 135 | 0.93418 | 16.7207 | 0 | 16.7207 | 56.0509 | 1.5 | 0.3059
Exp15 | 135 | 1.0164 | 16.5142 | 0 | 16.5142 | 60.9832 | 1.5 | 0.3059
Exp15 | 135 | 1.1166 | 16.216 | 0 | 16.216 | 66.9988 | 1.5 | 0.3059
Exp15 | 135 | 1.1998 | 16.0782 | 0 | 16.0782 | 71.9905 | 1.5 | 0.3059
Exp15 | 135 | 1.2981 | 15.8144 | 0 | 15.8144 | 77.8855 | 1.5 | 0.3059
Exp15 | 135 | 1.4004 | 15.3559 | 0 | 15.3559 | 84.0228 | 1.5 | 0.3059
Exp15 | 135 | 1.5006 | 15.1379 | 0 | 15.1379 | 90.0375 | 1.5 | 0.3059
Exp15 | 135 | 1.6019 | 14.6221 | 0 | 14.6221 | 96.1154 | 1.5 | 0.3059
Exp15 | 135 | 1.6942 | 14.3011 | 0 | 14.3011 | 101.6501 | 1.5 | 0.3059
Exp15 | 135 | 1.8024 | 14.2319 | 0 | 14.2319 | 108.1443 | 1.5 | 0.3059
Exp15 | 135 | 1.8867 | 13.6818 | 0 | 13.6818 | 113.2004 | 1.5 | 0.3059
Exp15 | 135 | 2.031 | 13.372 | 0 | 13.372 | 121.8615 | 1.5 | 0.3059
Exp16 | 135 | 0.0053244 | 13.3518 | 6.1 | 19.4518 | 0.31946 | 2 | 0.40787
Exp16 | 135 | 0.042129 | 16.9702 | 2.1 | 19.0702 | 2.5277 | 2 | 0.40787
Exp16 | 135 | 0.097503 | 18.3295 | 1 | 19.3295 | 5.8502 | 2 | 0.40787
Exp16 | 135 | 0.1424 | 19.1242 | 0 | 19.1242 | 8.5442 | 2 | 0.40787
Exp16 | 135 | 0.19034 | 18.8922 | 0 | 18.8922 | 11.4205 | 2 | 0.40787
Exp16 | 135 | 0.27164 | 18.6851 | 0 | 18.6851 | 16.2986 | 2 | 0.40787
Exp16 | 135 | 0.35402 | 18.786 | 0 | 18.786 | 21.2409 | 2 | 0.40787
Exp16 | 135 | 0.43738 | 18.3222 | 0 | 18.3222 | 26.2429 | 2 | 0.40787
Exp16 | 135 | 0.52911 | 18.102 | 0 | 18.102 | 31.7465 | 2 | 0.40787
Exp16 | 135 | 0.61348 | 17.2018 | 0 | 17.2018 | 36.8087 | 2 | 0.40787
Exp16 | 135 | 0.69482 | 17.4183 | 0 | 17.4183 | 41.6891 | 2 | 0.40787
Exp16 | 135 | 0.7803 | 17.3138 | 0 | 17.3138 | 46.818 | 2 | 0.40787
Exp16 | 135 | 0.86268 | 17.5174 | 0 | 17.5174 | 51.7608 | 2 | 0.40787
Exp16 | 135 | 0.96371 | 16.3858 | 0 | 16.3858 | 57.8227 | 2 | 0.40787
Exp16 | 135 | 1.0336 | 16.3971 | 0 | 16.3971 | 62.0139 | 2 | 0.40787
Exp16 | 135 | 1.1096 | 15.9335 | 0 | 15.9335 | 66.5779 | 2 | 0.40787
Exp16 | 135 | 1.2014 | 16.047 | 0 | 16.047 | 72.0833 | 2 | 0.40787
Exp16 | 135 | 1.2847 | 15.2495 | 0 | 15.2495 | 77.0835 | 2 | 0.40787
Exp16 | 135 | 1.3681 | 15.1451 | 0 | 15.1451 | 82.0873 | 2 | 0.40787
Exp16 | 135 | 1.4515 | 14.8994 | 0 | 14.8994 | 87.0903 | 2 | 0.40787
Exp16 | 135 | 1.5328 | 14.9105 | 0 | 14.9105 | 91.9696 | 2 | 0.40787
Exp16 | 135 | 1.6162 | 14.5494 | 0 | 14.5494 | 96.9721 | 2 | 0.40787
Exp16 | 135 | 1.6975 | 13.8803 | 0 | 13.8803 | 101.8478 | 2 | 0.40787
Exp16 | 135 | 1.7736 | 13.7503 | 0 | 13.7503 | 106.4136 | 2 | 0.40787
Exp16 | 135 | 1.8653 | 13.774 | 0 | 13.774 | 111.9185 | 2 | 0.40787
Exp16 | 135 | 2.0206 | 13.2188 | 0 | 13.2188 | 121.2362 | 2 | 0.40787

## Conditions
Conditions
| LSR | 8
T is Isothermal
| Size (mm) | 8
| Moisture | 20
| Heating Rate Deg/min | 8
| Xylan | 16.6 | 18.8636
Estimating Feed Mass
16.6667

## Data
Reactor Conditions | [9 empty] | Initial Solids Composition (wt% of feed dry basis) | [5 empty] | Concentration of species in liquids phase (g species/L)
Total Operating Time (min) | Temperature (deg C) | LiquidSolidRatio | Initial Acid Concentration (mol proton/L) | Particle Size, smallest dimension if available (mm) | Feed Mass (g) | Moisture Content of Feed Wood (%) | Isothermal Time (min) | Heating Time (min) | Minimum Ramp Temp (deg/min) | Arabinose | Galactose | Glucose | Xylose | Mannose | Rhammose | Arbinose | Galactose | Glucose | Xylose | Mannose | Rhammose | Furfural | Hydroxymethylfurfural | Monomer | Acid | Acetyl
| 100.5 | 8 | 0.10197 | 8 | 16.67 | 20 | 0 |  | 8 |  |  |  | 18.8636 | [5 empty] | 19.6119 |  |  |  |  | 3.5162 | sulfuric | 1.1875
| 100.5 | 8 | 0.10197 | 8 | 16.67 | 20 | 28.9147 |  | 8 |  |  |  | 18.8636 | [5 empty] | 20.6066 |  |  |  |  | 4.9643 | sulfuric | 1.1875
| 100.5 | 8 | 0.10197 | 8 | 16.67 | 20 | 77.8428 |  | 8 |  |  |  | 18.8636 | [5 empty] | 22.1036 |  |  |  |  | 7.473 | sulfuric | 1.1875
| 100.5 | 8 | 0.10197 | 8 | 16.67 | 20 | 121.255 |  | 8 |  |  |  | 18.8636 | [5 empty] | 22.722 |  |  |  |  | 10.6174 | sulfuric | 1.1875
| 100.5 | 8 | 0.10197 | 8 | 16.67 | 20 | 145.6293 |  | 8 |  |  |  | 18.8636 | [5 empty] | 21.3531 |  |  |  |  | 12.4031 | sulfuric | 1.1875
| 100.5 | 8 | 0.10197 | 8 | 16.67 | 20 | 180.8754 |  | 8 |  |  |  | 18.8636 | [5 empty] | 21.1727 |  |  |  |  | 13.8636 | sulfuric | 1.1875
| 100.5 | 8 | 0.10197 | 8 | 16.67 | 20 | 208.7548 |  | 8 |  |  |  | 18.8636 | [5 empty] | 20.7032 |  |  |  |  | 14.9103 | sulfuric | 1.1875
| 100.5 | 8 | 0.10197 | 8 | 16.67 | 20 | 243.3971 |  | 8 |  |  |  | 18.8636 | [5 empty] | 20.6995 |  |  |  |  | 15.9433 | sulfuric | 1.1875
| 100.5 | 8 | 0.10197 | 8 | 16.67 | 20 | 276.077 |  | 8 |  |  |  | 18.8636 | [5 empty] | 20.3568 |  |  |  |  | 16.5877 | sulfuric | 1.1875
| 100.5 | 8 | 0.10197 | 8 | 16.67 | 20 | 352.956 |  | 8 |  |  |  | 18.8636 | [5 empty] | 20.7536 |  |  |  |  | 17.7198 | sulfuric | 1.1875
| 100.5 | 8 | 0.10197 | 8 | 16.67 | 20 | 388.3248 |  | 8 |  |  |  | 18.8636 | [5 empty] | 20.4448 |  |  |  |  | 18.4546 | sulfuric | 1.1875
| 100.5 | 8 | 0.10197 | 8 | 16.67 | 20 | 418.4274 |  | 8 |  |  |  | 18.8636 | [5 empty] | 19.6781 |  |  |  |  | 18.3477 | sulfuric | 1.1875
| 100.5 | 8 | 0.10197 | 8 | 16.67 | 20 | 447.7509 |  | 8 |  |  |  | 18.8636 | [5 empty] | 20.1005 |  |  |  |  | 18.8499 | sulfuric | 1.1875
| 100.5 | 8 | 0.10197 | 8 | 16.67 | 20 | 478.1894 |  | 8 |  |  |  | 18.8636 | [5 empty] | 19.4731 |  |  |  |  | 18.7559 | sulfuric | 1.1875
| 100.5 | 8 | 0.10197 | 8 | 16.67 | 20 | 509.2513 |  | 8 |  |  |  | 18.8636 | [5 empty] | 19.8371 |  |  |  |  | 18.9729 | sulfuric | 1.1875
| 100.5 | 8 | 0.10197 | 8 | 16.67 | 20 | 539.3363 |  | 8 |  |  |  | 18.8636 | [5 empty] | 19.5526 |  |  |  |  | 18.9696 | sulfuric | 1.1875
| 100.5 | 8 | 0.10197 | 8 | 16.67 | 20 | 569.0505 |  | 8 |  |  |  | 18.8636 | [5 empty] | 19.7396 |  |  |  |  | 19.1608 | sulfuric | 1.1875
| 100.5 | 8 | 0.10197 | 8 | 16.67 | 20 | 599.4911 |  | 8 |  |  |  | 18.8636 | [5 empty] | 19.4772 |  |  |  |  | 19.0538 | sulfuric | 1.1875
| 100.5 | 8 | 0.20394 | 8 | 16.67 | 20 | 0.9721 |  | 8 |  |  |  | 18.8636 | [5 empty] | 19.6144 |  |  |  |  | 3.9173 | sulfuric | 1.1875
| 100.5 | 8 | 0.20394 | 8 | 16.67 | 20 | 7.1287 |  | 8 |  |  |  | 18.8636 | [5 empty] | 19.585 |  |  |  |  | 4.5218 | sulfuric | 1.1875
| 100.5 | 8 | 0.20394 | 8 | 16.67 | 20 | 9.721 |  | 8 |  |  |  | 18.8636 | [5 empty] | 19.6396 |  |  |  |  | 4.9664 | sulfuric | 1.1875
| 100.5 | 8 | 0.20394 | 8 | 16.67 | 20 | 15.5536 |  | 8 |  |  |  | 18.8636 | [5 empty] | 19.573 |  |  |  |  | 5.5091 | sulfuric | 1.1875
| 100.5 | 8 | 0.20394 | 8 | 16.67 | 20 | 25.9226 |  | 8 |  |  |  | 18.8636 | [5 empty] | 19.5649 |  |  |  |  | 6.8424 | sulfuric | 1.1875
| 100.5 | 8 | 0.20394 | 8 | 16.67 | 20 | 31.7552 |  | 8 |  |  |  | 18.8636 | [5 empty] | 19.6099 |  |  |  |  | 7.4964 | sulfuric | 1.1875
| 100.5 | 8 | 0.20394 | 8 | 16.67 | 20 | 34.6715 |  | 8 |  |  |  | 18.8636 | [5 empty] | 19.5197 |  |  |  |  | 8.1142 | sulfuric | 1.1875
| 100.5 | 8 | 0.20394 | 8 | 16.67 | 20 | 39.532 |  | 8 |  |  |  | 18.8636 | [5 empty] | 19.6017 |  |  |  |  | 8.8056 | sulfuric | 1.1875
| 100.5 | 8 | 0.20394 | 8 | 16.67 | 20 | 45.3645 |  | 8 |  |  |  | 18.8636 | [5 empty] | 19.6204 |  |  |  |  | 9.3607 | sulfuric | 1.1875
| 100.5 | 8 | 0.20394 | 8 | 16.67 | 20 | 53.7894 |  | 8 |  |  |  | 18.8636 | [5 empty] | 19.5173 |  |  |  |  | 9.8409 | sulfuric | 1.1875
| 100.5 | 8 | 0.20394 | 8 | 16.67 | 20 | 62.5383 |  | 8 |  |  |  | 18.8636 | [5 empty] | 19.6389 |  |  |  |  | 10.8158 | sulfuric | 1.1875
| 100.5 | 8 | 0.20394 | 8 | 16.67 | 20 | 69.667 |  | 8 |  |  |  | 18.8636 | [5 empty] | 19.7132 |  |  |  |  | 11.8654 | sulfuric | 1.1875
| 100.5 | 8 | 0.20394 | 8 | 16.67 | 20 | 81.0081 |  | 8 |  |  |  | 18.8636 | [5 empty] | 19.5597 |  |  |  |  | 12.2705 | sulfuric | 1.1875
| 100.5 | 8 | 0.20394 | 8 | 16.67 | 20 | 92.3492 |  | 8 |  |  |  | 18.8636 | [5 empty] | 19.5775 |  |  |  |  | 13.7024 | sulfuric | 1.1875
| 100.5 | 8 | 0.20394 | 8 | 16.67 | 20 | 101.0981 |  | 8 |  |  |  | 18.8636 | [5 empty] | 19.5365 |  |  |  |  | 14.3433 | sulfuric | 1.1875
| 100.5 | 8 | 0.20394 | 8 | 16.67 | 20 | 112.4392 |  | 8 |  |  |  | 18.8636 | [5 empty] | 19.5478 |  |  |  |  | 15.2804 | sulfuric | 1.1875
| 100.5 | 8 | 0.20394 | 8 | 16.67 | 20 | 122.4842 |  | 8 |  |  |  | 18.8636 | [5 empty] | 19.5778 |  |  |  |  | 15.5993 | sulfuric | 1.1875
| 100.5 | 8 | 0.20394 | 8 | 16.67 | 20 | 131.2331 |  | 8 |  |  |  | 18.8636 | [5 empty] | 19.5134 |  |  |  |  | 16.3144 | sulfuric | 1.1875
| 100.5 | 8 | 0.20394 | 8 | 16.67 | 20 | 142.2502 |  | 8 |  |  |  | 18.8636 | [5 empty] | 19.5654 |  |  |  |  | 16.5093 | sulfuric | 1.1875
| 100.5 | 8 | 0.20394 | 8 | 16.67 | 20 | 149.703 |  | 8 |  |  |  | 18.8636 | [5 empty] | 19.6464 |  |  |  |  | 17.0887 | sulfuric | 1.1875
| 100.5 | 8 | 0.20394 | 8 | 16.67 | 20 | 160.7201 |  | 8 |  |  |  | 18.8636 | [5 empty] | 19.6102 |  |  |  |  | 17.061 | sulfuric | 1.1875
| 100.5 | 8 | 0.20394 | 8 | 16.67 | 20 | 171.7372 |  | 8 |  |  |  | 18.8636 | [5 empty] | 19.4316 |  |  |  |  | 17.3672 | sulfuric | 1.1875
| 100.5 | 8 | 0.20394 | 8 | 16.67 | 20 | 182.7543 |  | 8 |  |  |  | 18.8636 | [5 empty] | 19.5115 |  |  |  |  | 17.9085 | sulfuric | 1.1875
| 100.5 | 8 | 0.20394 | 8 | 16.67 | 20 | 192.1512 |  | 8 |  |  |  | 18.8636 | [5 empty] | 19.6477 |  |  |  |  | 17.9925 | sulfuric | 1.1875
| 100.5 | 8 | 0.20394 | 8 | 16.67 | 20 | 201.5482 |  | 8 |  |  |  | 18.8636 | [5 empty] | 19.6325 |  |  |  |  | 17.7549 | sulfuric | 1.1875
| 100.5 | 8 | 0.20394 | 8 | 16.67 | 20 | 211.2691 |  | 8 |  |  |  | 18.8636 | [5 empty] | 19.6709 |  |  |  |  | 17.7893 | sulfuric | 1.1875
| 100.5 | 8 | 0.20394 | 8 | 16.67 | 20 | 221.3141 |  | 8 |  |  |  | 18.8636 | [5 empty] | 19.9203 |  |  |  |  | 18.3804 | sulfuric | 1.1875
| 100.5 | 8 | 0.20394 | 8 | 16.67 | 20 | 232.9793 |  | 8 |  |  |  | 18.8636 | [5 empty] | 20.0212 |  |  |  |  | 18.7236 | sulfuric | 1.1875
| 100.5 | 8 | 0.20394 | 8 | 16.67 | 20 | 240.108 |  | 8 |  |  |  | 18.8636 | [5 empty] | 19.8928 |  |  |  |  | 19.0309 | sulfuric | 1.1875
| 100.5 | 8 | 0.20394 | 8 | 16.67 | 20 | 252.0972 |  | 8 |  |  |  | 18.8636 | [5 empty] | 19.6732 |  |  |  |  | 19.0276 | sulfuric | 1.1875
| 100.5 | 8 | 0.20394 | 8 | 16.67 | 20 | 262.4662 |  | 8 |  |  |  | 18.8636 | [5 empty] | 20.2787 |  |  |  |  | 19.5691 | sulfuric | 1.1875
| 100.5 | 8 | 0.20394 | 8 | 16.67 | 20 | 271.2151 |  | 8 |  |  |  | 18.8636 | [5 empty] | 19.5465 |  |  |  |  | 19.3316 | sulfuric | 1.1875
| 100.5 | 8 | 0.20394 | 8 | 16.67 | 20 | 282.2322 |  | 8 |  |  |  | 18.8636 | [5 empty] | 20.2596 |  |  |  |  | 19.6255 | sulfuric | 1.1875
| 100.5 | 8 | 0.20394 | 8 | 16.67 | 20 | 301.3501 |  | 8 |  |  |  | 18.8636 | [5 empty] | 19.6831 |  |  |  |  | 19.311 | sulfuric | 1.1875
| 100.5 | 8 | 0.20394 | 8 | 16.67 | 20 | 323.0603 |  | 8 |  |  |  | 18.8636 | [5 empty] | 19.7592 |  |  |  |  | 19.4287 | sulfuric | 1.1875
| 100.5 | 8 | 0.20394 | 8 | 16.67 | 20 | 345.0945 |  | 8 |  |  |  | 18.8636 | [5 empty] | 19.6877 |  |  |  |  | 19.4227 | sulfuric | 1.1875
| 100.5 | 8 | 0.20394 | 8 | 16.67 | 20 | 364.8605 |  | 8 |  |  |  | 18.8636 | [5 empty] | 19.8984 |  |  |  |  | 19.6028 | sulfuric | 1.1875
| 100.5 | 8 | 0.20394 | 8 | 16.67 | 20 | 383.9784 |  | 8 |  |  |  | 18.8636 | [5 empty] | 19.6899 |  |  |  |  | 19.412 | sulfuric | 1.1875
| 100.5 | 8 | 0.20394 | 8 | 16.67 | 20 | 405.6886 |  | 8 |  |  |  | 18.8636 | [5 empty] | 19.8147 |  |  |  |  | 19.4802 | sulfuric | 1.1875
| 100.5 | 8 | 0.20394 | 8 | 16.67 | 20 | 427.7228 |  | 8 |  |  |  | 18.8636 | [5 empty] | 19.8155 |  |  |  |  | 19.4989 | sulfuric | 1.1875
| 100.5 | 8 | 0.20394 | 8 | 16.67 | 20 | 449.4329 |  | 8 |  |  |  | 18.8636 | [5 empty] | 19.8428 |  |  |  |  | 19.5672 | sulfuric | 1.1875
| 100.5 | 8 | 0.3059 | 8 | 16.67 | 20 | 0 |  | 8 |  |  |  | 18.8636 | [5 empty] | 19.3973 |  |  |  |  | 3.6519 | sulfuric | 1.1875
| 100.5 | 8 | 0.3059 | 8 | 16.67 | 20 | 0 |  | 8 |  |  |  | 18.8636 | [5 empty] | 19.342 |  |  |  |  | 4.6085 | sulfuric | 1.1875
| 100.5 | 8 | 0.3059 | 8 | 16.67 | 20 | 9.1309 |  | 8 |  |  |  | 18.8636 | [5 empty] | 19.4775 |  |  |  |  | 5.8585 | sulfuric | 1.1875
| 100.5 | 8 | 0.3059 | 8 | 16.67 | 20 | 19.3926 |  | 8 |  |  |  | 18.8636 | [5 empty] | 19.5855 |  |  |  |  | 8.9173 | sulfuric | 1.1875
| 100.5 | 8 | 0.3059 | 8 | 16.67 | 20 | 38.3818 |  | 8 |  |  |  | 18.8636 | [5 empty] | 19.5898 |  |  |  |  | 11.2093 | sulfuric | 1.1875
| 100.5 | 8 | 0.3059 | 8 | 16.67 | 20 | 57.7717 |  | 8 |  |  |  | 18.8636 | [5 empty] | 19.5725 |  |  |  |  | 14.2317 | sulfuric | 1.1875
| 100.5 | 8 | 0.3059 | 8 | 16.67 | 20 | 79.5409 |  | 8 |  |  |  | 18.8636 | [5 empty] | 19.6247 |  |  |  |  | 15.9666 | sulfuric | 1.1875
| 100.5 | 8 | 0.3059 | 8 | 16.67 | 20 | 98.6373 |  | 8 |  |  |  | 18.8636 | [5 empty] | 19.6087 |  |  |  |  | 16.8499 | sulfuric | 1.1875
| 100.5 | 8 | 0.3059 | 8 | 16.67 | 20 | 123.648 |  | 8 |  |  |  | 18.8636 | [5 empty] | 19.5857 |  |  |  |  | 17.9581 | sulfuric | 1.1875
| 100.5 | 8 | 0.3059 | 8 | 16.67 | 20 | 148.2872 |  | 8 |  |  |  | 18.8636 | [5 empty] | 19.5856 |  |  |  |  | 17.9533 | sulfuric | 1.1875
| 100.5 | 8 | 0.3059 | 8 | 16.67 | 20 | 173.8124 |  | 8 |  |  |  | 18.8636 | [5 empty] | 19.7103 |  |  |  |  | 18.2962 | sulfuric | 1.1875
| 100.5 | 8 | 0.3059 | 8 | 16.67 | 20 | 194.7775 |  | 8 |  |  |  | 18.8636 | [5 empty] | 19.8299 |  |  |  |  | 18.6052 | sulfuric | 1.1875
| 100.5 | 8 | 0.3059 | 8 | 16.67 | 20 | 219.873 |  | 8 |  |  |  | 18.8636 | [5 empty] | 19.6872 |  |  |  |  | 18.6003 | sulfuric | 1.1875
| 100.5 | 8 | 0.3059 | 8 | 16.67 | 20 | 239.0301 |  | 8 |  |  |  | 18.8636 | [5 empty] | 19.6985 |  |  |  |  | 18.6836 | sulfuric | 1.1875
| 100.5 | 8 | 0.3059 | 8 | 16.67 | 20 | 258.2098 |  | 8 |  |  |  | 18.8636 | [5 empty] | 19.6515 |  |  |  |  | 18.4712 | sulfuric | 1.1875
| 100.5 | 8 | 0.3059 | 8 | 16.67 | 20 | 280.5503 |  | 8 |  |  |  | 18.8636 | [5 empty] | 19.7704 |  |  |  |  | 18.693 | sulfuric | 1.1875
| 100.5 | 8 | 0.3059 | 8 | 16.67 | 20 | 298.7949 |  | 8 |  |  |  | 18.8636 | [5 empty] | 19.7799 |  |  |  |  | 18.7764 | sulfuric | 1.1875
| 100.5 | 8 | 0.3059 | 8 | 16.67 | 20 | 318.87 |  | 8 |  |  |  | 18.8636 | [5 empty] | 19.9232 |  |  |  |  | 18.7899 | sulfuric | 1.1875
| 100.5 | 8 | 0.3059 | 8 | 16.67 | 20 | 340.3059 |  | 8 |  |  |  | 18.8636 | [5 empty] | 19.9715 |  |  |  |  | 18.9075 | sulfuric | 1.1875
| 100.5 | 8 | 0.3059 | 8 | 16.67 | 20 | 360.3835 |  | 8 |  |  |  | 18.8636 | [5 empty] | 19.8578 |  |  |  |  | 18.8862 | sulfuric | 1.1875
| 100.5 | 8 | 0.3059 | 8 | 16.67 | 20 | 392.7795 |  | 8 |  |  |  | 18.8636 | [5 empty] | 20.022 |  |  |  |  | 18.88 | sulfuric | 1.1875
| 100.5 | 8 | 0.3059 | 8 | 16.67 | 20 | 433.8288 |  | 8 |  |  |  | 18.8636 | [5 empty] | 19.906 |  |  |  |  | 19.0807 | sulfuric | 1.1875
| 100.5 | 8 | 0.3059 | 8 | 16.67 | 20 | 468.9717 |  | 8 |  |  |  | 18.8636 | [5 empty] | 20.0206 |  |  |  |  | 18.9522 | sulfuric | 1.1875
| 100.5 | 8 | 0.3059 | 8 | 16.67 | 20 | 521.4598 |  | 8 |  |  |  | 18.8636 | [5 empty] | 20.0321 |  |  |  |  | 18.7334 | sulfuric | 1.1875
| 100.5 | 8 | 0.3059 | 8 | 16.67 | 20 | 529.1914 |  | 8 |  |  |  | 18.8636 | [5 empty] | 20.2571 |  |  |  |  | 19.0623 | sulfuric | 1.1875
| 100.5 | 8 | 0.40787 | 8 | 16.67 | 20 | 0 |  | 8 |  |  |  | 18.8636 | [5 empty] | 19.4574 |  |  |  |  | 3.7009 | sulfuric | 1.1875
| 100.5 | 8 | 0.40787 | 8 | 16.67 | 20 | 0 |  | 8 |  |  |  | 18.8636 | [5 empty] | 19.4479 |  |  |  |  | 4.3925 | sulfuric | 1.1875
| 100.5 | 8 | 0.40787 | 8 | 16.67 | 20 | 11.6913 |  | 8 |  |  |  | 18.8636 | [5 empty] | 19.5675 |  |  |  |  | 6.8958 | sulfuric | 1.1875
| 100.5 | 8 | 0.40787 | 8 | 16.67 | 20 | 24.9577 |  | 8 |  |  |  | 18.8636 | [5 empty] | 19.4881 |  |  |  |  | 10.8944 | sulfuric | 1.1875
| 100.5 | 8 | 0.40787 | 8 | 16.67 | 20 | 44.1148 |  | 8 |  |  |  | 18.8636 | [5 empty] | 19.5397 |  |  |  |  | 14.7429 | sulfuric | 1.1875
| 100.5 | 8 | 0.40787 | 8 | 16.67 | 20 | 66.1406 |  | 8 |  |  |  | 18.8636 | [5 empty] | 19.5317 |  |  |  |  | 16.535 | sulfuric | 1.1875
| 100.5 | 8 | 0.40787 | 8 | 16.67 | 20 | 85.5105 |  | 8 |  |  |  | 18.8636 | [5 empty] | 19.5467 |  |  |  |  | 17.5611 | sulfuric | 1.1875
| 100.5 | 8 | 0.40787 | 8 | 16.67 | 20 | 104.4802 |  | 8 |  |  |  | 18.8636 | [5 empty] | 19.5713 |  |  |  |  | 17.8955 | sulfuric | 1.1875
| 100.5 | 8 | 0.40787 | 8 | 16.67 | 20 | 126.6327 |  | 8 |  |  |  | 18.8636 | [5 empty] | 19.5969 |  |  |  |  | 18.0054 | sulfuric | 1.1875
| 100.5 | 8 | 0.40787 | 8 | 16.67 | 20 | 154.6563 |  | 8 |  |  |  | 18.8636 | [5 empty] | 19.519 |  |  |  |  | 18.2268 | sulfuric | 1.1875
| 100.5 | 8 | 0.40787 | 8 | 16.67 | 20 | 179.0884 |  | 8 |  |  |  | 18.8636 | [5 empty] | 19.3035 |  |  |  |  | 18.0934 | sulfuric | 1.1875
| 100.5 | 8 | 0.40787 | 8 | 16.67 | 20 | 201.2212 |  | 8 |  |  |  | 18.8636 | [5 empty] | 19.4432 |  |  |  |  | 18.4649 | sulfuric | 1.1875
| 100.5 | 8 | 0.40787 | 8 | 16.67 | 20 | 222.913 |  | 8 |  |  |  | 18.8636 | [5 empty] | 19.6558 |  |  |  |  | 18.687 | sulfuric | 1.1875
| 100.5 | 8 | 0.40787 | 8 | 16.67 | 20 | 245.0825 |  | 8 |  |  |  | 18.8636 | [5 empty] | 19.5668 |  |  |  |  | 18.5725 | sulfuric | 1.1875
| 100.5 | 8 | 0.40787 | 8 | 16.67 | 20 | 262.7208 |  | 8 |  |  |  | 18.8636 | [5 empty] | 19.5893 |  |  |  |  | 18.5707 | sulfuric | 1.1875
| 100.5 | 8 | 0.40787 | 8 | 16.67 | 20 | 284.438 |  | 8 |  |  |  | 18.8636 | [5 empty] | 19.6089 |  |  |  |  | 18.4563 | sulfuric | 1.1875
| 100.5 | 8 | 0.40787 | 8 | 16.67 | 20 | 306.1284 |  | 8 |  |  |  | 18.8636 | [5 empty] | 19.6504 |  |  |  |  | 18.697 | sulfuric | 1.1875
| 100.5 | 8 | 0.40787 | 8 | 16.67 | 20 | 324.6557 |  | 8 |  |  |  | 18.8636 | [5 empty] | 19.7694 |  |  |  |  | 18.9007 | sulfuric | 1.1875
| 100.5 | 8 | 0.40787 | 8 | 16.67 | 20 | 344.1116 |  | 8 |  |  |  | 18.8636 | [5 empty] | 19.7338 |  |  |  |  | 18.7865 | sulfuric | 1.1875
| 100.5 | 8 | 0.40787 | 8 | 16.67 | 20 | 366.7333 |  | 8 |  |  |  | 18.8636 | [5 empty] | 19.6447 |  |  |  |  | 18.672 | sulfuric | 1.1875
| 100.5 | 8 | 0.40787 | 8 | 16.67 | 20 | 380.2843 |  | 8 |  |  |  | 18.8636 | [5 empty] | 19.6252 |  |  |  |  | 18.8949 | sulfuric | 1.1875
| 100.5 | 8 | 0.40787 | 8 | 16.67 | 20 | 439.9748 |  | 8 |  |  |  | 18.8636 | [5 empty] | 19.6376 |  |  |  |  | 19.0009 | sulfuric | 1.1875
| 100.5 | 8 | 0.40787 | 8 | 16.67 | 20 | 473.4508 |  | 8 |  |  |  | 18.8636 | [5 empty] | 19.8373 |  |  |  |  | 18.8853 | sulfuric | 1.1875
| 100.5 | 8 | 0.40787 | 8 | 16.67 | 20 | 522.7548 |  | 8 |  |  |  | 18.8636 | [5 empty] | 19.8159 |  |  |  |  | 18.7867 | sulfuric | 1.1875
| 100.5 | 8 | 0.40787 | 8 | 16.67 | 20 | 534.5052 |  | 8 |  |  |  | 18.8636 | [5 empty] | 19.8689 |  |  |  |  | 18.8976 | sulfuric | 1.1875
| 115 | 8 | 0.10197 | 8 | 16.67 | 20 | 0.2192 |  | 8 |  |  |  | 18.8636 | [5 empty] | 19.5898 |  |  |  |  | 5.0775 | sulfuric | 1.1875
| 115 | 8 | 0.10197 | 8 | 16.67 | 20 | 4.6526 |  | 8 |  |  |  | 18.8636 | [5 empty] | 19.6286 |  |  |  |  | 7.2098 | sulfuric | 1.1875
| 115 | 8 | 0.10197 | 8 | 16.67 | 20 | 9.3277 |  | 8 |  |  |  | 18.8636 | [5 empty] | 19.4731 |  |  |  |  | 7.6057 | sulfuric | 1.1875
| 115 | 8 | 0.10197 | 8 | 16.67 | 20 | 15.1198 |  | 8 |  |  |  | 18.8636 | [5 empty] | 19.4824 |  |  |  |  | 8.2597 | sulfuric | 1.1875
| 115 | 8 | 0.10197 | 8 | 16.67 | 20 | 20.9 |  | 8 |  |  |  | 18.8636 | [5 empty] | 19.6004 |  |  |  |  | 9.2919 | sulfuric | 1.1875
| 115 | 8 | 0.10197 | 8 | 16.67 | 20 | 27.4464 |  | 8 |  |  |  | 18.8636 | [5 empty] | 19.4566 |  |  |  |  | 9.8084 | sulfuric | 1.1875
| 115 | 8 | 0.10197 | 8 | 16.67 | 20 | 33.4028 |  | 8 |  |  |  | 18.8636 | [5 empty] | 19.5574 |  |  |  |  | 11.2016 | sulfuric | 1.1875
| 115 | 8 | 0.10197 | 8 | 16.67 | 20 | 38.9859 |  | 8 |  |  |  | 18.8636 | [5 empty] | 19.5226 |  |  |  |  | 12.5432 | sulfuric | 1.1875
| 115 | 8 | 0.10197 | 8 | 16.67 | 20 | 44.3938 |  | 8 |  |  |  | 18.8636 | [5 empty] | 19.5567 |  |  |  |  | 13.4894 | sulfuric | 1.1875
| 115 | 8 | 0.10197 | 8 | 16.67 | 20 | 51.6767 |  | 8 |  |  |  | 18.8636 | [5 empty] | 19.5589 |  |  |  |  | 14.4358 | sulfuric | 1.1875
| 115 | 8 | 0.10197 | 8 | 16.67 | 20 | 56.8902 |  | 8 |  |  |  | 18.8636 | [5 empty] | 19.5511 |  |  |  |  | 15.6054 | sulfuric | 1.1875
| 115 | 8 | 0.10197 | 8 | 16.67 | 20 | 65.131 |  | 8 |  |  |  | 18.8636 | [5 empty] | 19.468 |  |  |  |  | 15.8987 | sulfuric | 1.1875
| 115 | 8 | 0.10197 | 8 | 16.67 | 20 | 70.5223 |  | 8 |  |  |  | 18.8636 | [5 empty] | 19.5065 |  |  |  |  | 17.3778 | sulfuric | 1.1875
| 115 | 8 | 0.10197 | 8 | 16.67 | 20 | 77.47 |  | 8 |  |  |  | 18.8636 | [5 empty] | 19.5619 |  |  |  |  | 17.0519 | sulfuric | 1.1875
| 115 | 8 | 0.10197 | 8 | 16.67 | 20 | 84.3811 |  | 8 |  |  |  | 18.8636 | [5 empty] | 19.5624 |  |  |  |  | 17.8951 | sulfuric | 1.1875
| 115 | 8 | 0.10197 | 8 | 16.67 | 20 | 91.108 |  | 8 |  |  |  | 18.8636 | [5 empty] | 19.5945 |  |  |  |  | 18.6352 | sulfuric | 1.1875
| 115 | 8 | 0.10197 | 8 | 16.67 | 20 | 96.95 |  | 8 |  |  |  | 18.8636 | [5 empty] | 19.5284 |  |  |  |  | 17.6903 | sulfuric | 1.1875
| 115 | 8 | 0.10197 | 8 | 16.67 | 20 | 105.921 |  | 8 |  |  |  | 18.8636 | [5 empty] | 19.555 |  |  |  |  | 18.6197 | sulfuric | 1.1875
| 115 | 8 | 0.10197 | 8 | 16.67 | 20 | 112.6581 |  | 8 |  |  |  | 18.8636 | [5 empty] | 19.4552 |  |  |  |  | 19.033 | sulfuric | 1.1875
| 115 | 8 | 0.10197 | 8 | 16.67 | 20 | 123.3515 |  | 8 |  |  |  | 18.8636 | [5 empty] | 18.8452 |  |  |  |  | 18.8452 | sulfuric | 1.1875
| 115 | 8 | 0.10197 | 8 | 16.67 | 20 | 137.7991 |  | 8 |  |  |  | 18.8636 | [5 empty] | 18.5202 |  |  |  |  | 18.5202 | sulfuric | 1.1875
| 115 | 8 | 0.10197 | 8 | 16.67 | 20 | 158.6083 |  | 8 |  |  |  | 18.8636 | [5 empty] | 18.6257 |  |  |  |  | 18.6257 | sulfuric | 1.1875
| 115 | 8 | 0.10197 | 8 | 16.67 | 20 | 181.4961 |  | 8 |  |  |  | 18.8636 | [5 empty] | 18.2157 |  |  |  |  | 18.2157 | sulfuric | 1.1875
| 115 | 8 | 0.10197 | 8 | 16.67 | 20 | 200.8252 |  | 8 |  |  |  | 18.8636 | [5 empty] | 17.685 |  |  |  |  | 17.685 | sulfuric | 1.1875
| 115 | 8 | 0.10197 | 8 | 16.67 | 20 | 221.2949 |  | 8 |  |  |  | 18.8636 | [5 empty] | 16.6558 |  |  |  |  | 16.6558 | sulfuric | 1.1875
| 115 | 8 | 0.10197 | 8 | 16.67 | 20 | 242.1406 |  | 8 |  |  |  | 18.8636 | [5 empty] | 15.5923 |  |  |  |  | 15.5923 | sulfuric | 1.1875
| 115 | 8 | 0.20394 | 8 | 16.67 | 20 | 4.1243 |  | 8 |  |  |  | 18.8636 | [5 empty] | 19.5393 |  |  |  |  | 6.1662 | sulfuric | 1.1875
| 115 | 8 | 0.20394 | 8 | 16.67 | 20 | 10.7626 |  | 8 |  |  |  | 18.8636 | [5 empty] | 19.3282 |  |  |  |  | 8.37 | sulfuric | 1.1875
| 115 | 8 | 0.20394 | 8 | 16.67 | 20 | 16.6868 |  | 8 |  |  |  | 18.8636 | [5 empty] | 19.2476 |  |  |  |  | 11.3941 | sulfuric | 1.1875
| 115 | 8 | 0.20394 | 8 | 16.67 | 20 | 23.4976 |  | 8 |  |  |  | 18.8636 | [5 empty] | 19.1269 |  |  |  |  | 13.807 | sulfuric | 1.1875
| 115 | 8 | 0.20394 | 8 | 16.67 | 20 | 30.1453 |  | 8 |  |  |  | 18.8636 | [5 empty] | 19.0129 |  |  |  |  | 15.3673 | sulfuric | 1.1875
| 115 | 8 | 0.20394 | 8 | 16.67 | 20 | 35.9229 |  | 8 |  |  |  | 18.8636 | [5 empty] | 19.0034 |  |  |  |  | 16.4129 | sulfuric | 1.1875
| 115 | 8 | 0.20394 | 8 | 16.67 | 20 | 41.7052 |  | 8 |  |  |  | 18.8636 | [5 empty] | 18.9031 |  |  |  |  | 17.1367 | sulfuric | 1.1875
| 115 | 8 | 0.20394 | 8 | 16.67 | 20 | 48.3682 |  | 8 |  |  |  | 18.8636 | [5 empty] | 18.7173 |  |  |  |  | 17.6515 | sulfuric | 1.1875
| 115 | 8 | 0.20394 | 8 | 16.67 | 20 | 54.1578 |  | 8 |  |  |  | 18.8636 | [5 empty] | 18.8403 |  |  |  |  | 17.8767 | sulfuric | 1.1875
| 115 | 8 | 0.20394 | 8 | 16.67 | 20 | 63.2845 |  | 8 |  |  |  | 18.8636 | [5 empty] | 18.6216 |  |  |  |  | 17.9732 | sulfuric | 1.1875
| 115 | 8 | 0.20394 | 8 | 16.67 | 20 | 73.2859 |  | 8 |  |  |  | 18.8636 | [5 empty] | 18.4364 |  |  |  |  | 18.2788 | sulfuric | 1.1875
| 115 | 8 | 0.20394 | 8 | 16.67 | 20 | 83.9937 |  | 8 |  |  |  | 18.8636 | [5 empty] | 18.5249 |  |  |  |  | 18.2949 | sulfuric | 1.1875
| 115 | 8 | 0.20394 | 8 | 16.67 | 20 | 93.9948 |  | 8 |  |  |  | 18.8636 | [5 empty] | 18.6166 |  |  |  |  | 18.6166 | sulfuric | 1.1875
| 115 | 8 | 0.20394 | 8 | 16.67 | 20 | 103.126 |  | 8 |  |  |  | 18.8636 | [5 empty] | 18.4075 |  |  |  |  | 18.4075 | sulfuric | 1.1875
| 115 | 8 | 0.20394 | 8 | 16.67 | 20 | 114.7136 |  | 8 |  |  |  | 18.8636 | [5 empty] | 18.2788 |  |  |  |  | 18.2788 | sulfuric | 1.1875
| 115 | 8 | 0.20394 | 8 | 16.67 | 20 | 129.6316 |  | 8 |  |  |  | 18.8636 | [5 empty] | 18.4879 |  |  |  |  | 18.4879 | sulfuric | 1.1875
| 115 | 8 | 0.20394 | 8 | 16.67 | 20 | 142.0933 |  | 8 |  |  |  | 18.8636 | [5 empty] | 18.6005 |  |  |  |  | 18.6005 | sulfuric | 1.1875
| 115 | 8 | 0.20394 | 8 | 16.67 | 20 | 153.3278 |  | 8 |  |  |  | 18.8636 | [5 empty] | 18.6166 |  |  |  |  | 18.6166 | sulfuric | 1.1875
| 115 | 8 | 0.20394 | 8 | 16.67 | 20 | 165.979 |  | 8 |  |  |  | 18.8636 | [5 empty] | 17.7802 |  |  |  |  | 17.7802 | sulfuric | 1.1875
| 115 | 8 | 0.20394 | 8 | 16.67 | 20 | 178.4454 |  | 8 |  |  |  | 18.8636 | [5 empty] | 17.571 |  |  |  |  | 17.571 | sulfuric | 1.1875
| 115 | 8 | 0.20394 | 8 | 16.67 | 20 | 189.8632 |  | 8 |  |  |  | 18.8636 | [5 empty] | 17.0563 |  |  |  |  | 17.0563 | sulfuric | 1.1875
| 115 | 8 | 0.20394 | 8 | 16.67 | 20 | 201.6261 |  | 8 |  |  |  | 18.8636 | [5 empty] | 16.9437 |  |  |  |  | 16.9437 | sulfuric | 1.1875
| 115 | 8 | 0.20394 | 8 | 16.67 | 20 | 213.9217 |  | 8 |  |  |  | 18.8636 | [5 empty] | 16.4129 |  |  |  |  | 16.4129 | sulfuric | 1.1875
| 115 | 8 | 0.20394 | 8 | 16.67 | 20 | 226.5685 |  | 8 |  |  |  | 18.8636 | [5 empty] | 15.882 |  |  |  |  | 15.882 | sulfuric | 1.1875
| 115 | 8 | 0.20394 | 8 | 16.67 | 20 | 237.812 |  | 8 |  |  |  | 18.8636 | [5 empty] | 15.2708 |  |  |  |  | 15.2708 | sulfuric | 1.1875
| 115 | 8 | 0.3059 | 8 | 16.67 | 20 | 0 |  | 8 |  |  |  | 18.8636 | [5 empty] | 19.4625 |  |  |  |  | 4.614 | sulfuric | 1.1875
| 115 | 8 | 0.3059 | 8 | 16.67 | 20 | 5.031 |  | 8 |  |  |  | 18.8636 | [5 empty] | 19.4219 |  |  |  |  | 8.141 | sulfuric | 1.1875
| 115 | 8 | 0.3059 | 8 | 16.67 | 20 | 17.3533 |  | 8 |  |  |  | 18.8636 | [5 empty] | 19.2832 |  |  |  |  | 14.3003 | sulfuric | 1.1875
| 115 | 8 | 0.3059 | 8 | 16.67 | 20 | 23.0475 |  | 8 |  |  |  | 18.8636 | [5 empty] | 19.2443 |  |  |  |  | 16.7045 | sulfuric | 1.1875
| 115 | 8 | 0.3059 | 8 | 16.67 | 20 | 29.9097 |  | 8 |  |  |  | 18.8636 | [5 empty] | 19.2118 |  |  |  |  | 17.7579 | sulfuric | 1.1875
| 115 | 8 | 0.3059 | 8 | 16.67 | 20 | 35.2461 |  | 8 |  |  |  | 18.8636 | [5 empty] | 19.1582 |  |  |  |  | 18.6357 | sulfuric | 1.1875
| 115 | 8 | 0.3059 | 8 | 16.67 | 20 | 42.7005 |  | 8 |  |  |  | 18.8636 | [5 empty] | 18.9501 |  |  |  |  | 18.4962 | sulfuric | 1.1875
| 115 | 8 | 0.3059 | 8 | 16.67 | 20 | 49.5691 |  | 8 |  |  |  | 18.8636 | [5 empty] | 19.1462 |  |  |  |  | 19.1462 | sulfuric | 1.1875
| 115 | 8 | 0.3059 | 8 | 16.67 | 20 | 56.4551 |  | 8 |  |  |  | 18.8636 | [5 empty] | 18.7084 |  |  |  |  | 18.7084 | sulfuric | 1.1875
| 115 | 8 | 0.3059 | 8 | 16.67 | 20 | 65.2382 |  | 8 |  |  |  | 18.8636 | [5 empty] | 19.1305 |  |  |  |  | 19.1305 | sulfuric | 1.1875
| 115 | 8 | 0.3059 | 8 | 16.67 | 20 | 77.8496 |  | 8 |  |  |  | 18.8636 | [5 empty] | 19.1319 |  |  |  |  | 19.1319 | sulfuric | 1.1875
| 115 | 8 | 0.3059 | 8 | 16.67 | 20 | 89.5123 |  | 8 |  |  |  | 18.8636 | [5 empty] | 18.7122 |  |  |  |  | 18.7122 | sulfuric | 1.1875
| 115 | 8 | 0.3059 | 8 | 16.67 | 20 | 103.0719 |  | 8 |  |  |  | 18.8636 | [5 empty] | 19.17 |  |  |  |  | 19.17 | sulfuric | 1.1875
| 115 | 8 | 0.3059 | 8 | 16.67 | 20 | 118.7446 |  | 8 |  |  |  | 18.8636 | [5 empty] | 18.9262 |  |  |  |  | 18.9262 | sulfuric | 1.1875
| 115 | 8 | 0.3059 | 8 | 16.67 | 20 | 132.3129 |  | 8 |  |  |  | 18.8636 | [5 empty] | 18.8401 |  |  |  |  | 18.8401 | sulfuric | 1.1875
| 115 | 8 | 0.3059 | 8 | 16.67 | 20 | 148.7549 |  | 8 |  |  |  | 18.8636 | [5 empty] | 18.2806 |  |  |  |  | 18.2806 | sulfuric | 1.1875
| 115 | 8 | 0.3059 | 8 | 16.67 | 20 | 163.6507 |  | 8 |  |  |  | 18.8636 | [5 empty] | 18.8262 |  |  |  |  | 18.8262 | sulfuric | 1.1875
| 115 | 8 | 0.3059 | 8 | 16.67 | 20 | 176.8418 |  | 8 |  |  |  | 18.8636 | [5 empty] | 18.4242 |  |  |  |  | 18.4242 | sulfuric | 1.1875
| 115 | 8 | 0.3059 | 8 | 16.67 | 20 | 191.756 |  | 8 |  |  |  | 18.8636 | [5 empty] | 17.8119 |  |  |  |  | 17.8119 | sulfuric | 1.1875
| 115 | 8 | 0.3059 | 8 | 16.67 | 20 | 205.9047 |  | 8 |  |  |  | 18.8636 | [5 empty] | 17.2697 |  |  |  |  | 17.2697 | sulfuric | 1.1875
| 115 | 8 | 0.40787 | 8 | 16.67 | 20 | 0 |  | 8 |  |  |  | 18.8636 | [5 empty] | 19.4899 |  |  |  |  | 5.9026 | sulfuric | 1.1875
| 115 | 8 | 0.40787 | 8 | 16.67 | 20 | 5.2774 |  | 8 |  |  |  | 18.8636 | [5 empty] | 19.6516 |  |  |  |  | 11.0245 | sulfuric | 1.1875
| 115 | 8 | 0.40787 | 8 | 16.67 | 20 | 11.7727 |  | 8 |  |  |  | 18.8636 | [5 empty] | 19.5195 |  |  |  |  | 14.8555 | sulfuric | 1.1875
| 115 | 8 | 0.40787 | 8 | 16.67 | 20 | 18.6739 |  | 8 |  |  |  | 18.8636 | [5 empty] | 19.422 |  |  |  |  | 16.8916 | sulfuric | 1.1875
| 115 | 8 | 0.40787 | 8 | 16.67 | 20 | 23.3424 |  | 8 |  |  |  | 18.8636 | [5 empty] | 19.4567 |  |  |  |  | 17.9195 | sulfuric | 1.1875
| 115 | 8 | 0.40787 | 8 | 16.67 | 20 | 32.2733 |  | 8 |  |  |  | 18.8636 | [5 empty] | 19.3457 |  |  |  |  | 18.3822 | sulfuric | 1.1875
| 115 | 8 | 0.40787 | 8 | 16.67 | 20 | 42.8281 |  | 8 |  |  |  | 18.8636 | [5 empty] | 19.1801 |  |  |  |  | 18.4816 | sulfuric | 1.1875
| 115 | 8 | 0.40787 | 8 | 16.67 | 20 | 53.7889 |  | 8 |  |  |  | 18.8636 | [5 empty] | 19.2466 |  |  |  |  | 18.7222 | sulfuric | 1.1875
| 115 | 8 | 0.40787 | 8 | 16.67 | 20 | 70.23 |  | 8 |  |  |  | 18.8636 | [5 empty] | 19.1706 |  |  |  |  | 18.962 | sulfuric | 1.1875
| 115 | 8 | 0.40787 | 8 | 16.67 | 20 | 81.7997 |  | 8 |  |  |  | 18.8636 | [5 empty] | 19.1381 |  |  |  |  | 18.9402 | sulfuric | 1.1875
| 115 | 8 | 0.40787 | 8 | 16.67 | 20 | 98.8498 |  | 8 |  |  |  | 18.8636 | [5 empty] | 19.0641 |  |  |  |  | 18.8371 | sulfuric | 1.1875
| 115 | 8 | 0.40787 | 8 | 16.67 | 20 | 114.0731 |  | 8 |  |  |  | 18.8636 | [5 empty] | 18.9065 |  |  |  |  | 18.8149 | sulfuric | 1.1875
| 115 | 8 | 0.40787 | 8 | 16.67 | 20 | 129.4993 |  | 8 |  |  |  | 18.8636 | [5 empty] | 18.5194 |  |  |  |  | 18.4901 | sulfuric | 1.1875
| 115 | 8 | 0.40787 | 8 | 16.67 | 20 | 144.3166 |  | 8 |  |  |  | 18.8636 | [5 empty] | 18.3209 |  |  |  |  | 18.2461 | sulfuric | 1.1875
| 115 | 8 | 0.40787 | 8 | 16.67 | 20 | 159.3369 |  | 8 |  |  |  | 18.8636 | [5 empty] | 18.3754 |  |  |  |  | 18.3449 | sulfuric | 1.1875
| 115 | 8 | 0.40787 | 8 | 16.67 | 20 | 173.9513 |  | 8 |  |  |  | 18.8636 | [5 empty] | 18.1507 |  |  |  |  | 18.0203 | sulfuric | 1.1875
| 115 | 8 | 0.40787 | 8 | 16.67 | 20 | 188.9716 |  | 8 |  |  |  | 18.8636 | [5 empty] | 17.8457 |  |  |  |  | 17.7964 | sulfuric | 1.1875
| 115 | 8 | 0.40787 | 8 | 16.67 | 20 | 205.2097 |  | 8 |  |  |  | 18.8636 | [5 empty] | 17.3232 |  |  |  |  | 17.2094 | sulfuric | 1.1875
| 115 | 8 | 0.40787 | 8 | 16.67 | 20 | 221.0419 |  | 8 |  |  |  | 18.8636 | [5 empty] | 16.8693 |  |  |  |  | 16.7635 | sulfuric | 1.1875
| 125 | 8 | 0.10197 | 8 | 16.67 | 20 | 0 |  | 8 |  |  |  | 18.8636 | [5 empty] | 19.7343 |  |  |  |  | 4.7075 | sulfuric | 1.1875
| 125 | 8 | 0.10197 | 8 | 16.67 | 20 | 3.1159 |  | 8 |  |  |  | 18.8636 | [5 empty] | 19.5195 |  |  |  |  | 6.5794 | sulfuric | 1.1875
| 125 | 8 | 0.10197 | 8 | 16.67 | 20 | 6.709 |  | 8 |  |  |  | 18.8636 | [5 empty] | 19.4628 |  |  |  |  | 7.9499 | sulfuric | 1.1875
| 125 | 8 | 0.10197 | 8 | 16.67 | 20 | 12.158 |  | 8 |  |  |  | 18.8636 | [5 empty] | 19.3178 |  |  |  |  | 10.3733 | sulfuric | 1.1875
| 125 | 8 | 0.10197 | 8 | 16.67 | 20 | 16.4663 |  | 8 |  |  |  | 18.8636 | [5 empty] | 19.2185 |  |  |  |  | 12.1114 | sulfuric | 1.1875
| 125 | 8 | 0.10197 | 8 | 16.67 | 20 | 22.8122 |  | 8 |  |  |  | 18.8636 | [5 empty] | 19.257 |  |  |  |  | 13.9164 | sulfuric | 1.1875
| 125 | 8 | 0.10197 | 8 | 16.67 | 20 | 28.2923 |  | 8 |  |  |  | 18.8636 | [5 empty] | 19.1328 |  |  |  |  | 15.4875 | sulfuric | 1.1875
| 125 | 8 | 0.10197 | 8 | 16.67 | 20 | 34.662 |  | 8 |  |  |  | 18.8636 | [5 empty] | 19.1789 |  |  |  |  | 16.6407 | sulfuric | 1.1875
| 125 | 8 | 0.10197 | 8 | 16.67 | 20 | 41.9102 |  | 8 |  |  |  | 18.8636 | [5 empty] | 19.1078 |  |  |  |  | 17.6769 | sulfuric | 1.1875
| 125 | 8 | 0.10197 | 8 | 16.67 | 20 | 49.476 |  | 8 |  |  |  | 18.8636 | [5 empty] | 19.013 |  |  |  |  | 17.9944 | sulfuric | 1.1875
| 125 | 8 | 0.10197 | 8 | 16.67 | 20 | 56.459 |  | 8 |  |  |  | 18.8636 | [5 empty] | 18.7757 |  |  |  |  | 18.312 | sulfuric | 1.1875
| 125 | 8 | 0.10197 | 8 | 16.67 | 20 | 70.1487 |  | 8 |  |  |  | 18.8636 | [5 empty] | 18.9532 |  |  |  |  | 18.5292 | sulfuric | 1.1875
| 125 | 8 | 0.10197 | 8 | 16.67 | 20 | 80.1954 |  | 8 |  |  |  | 18.8636 | [5 empty] | 18.8108 |  |  |  |  | 18.7465 | sulfuric | 1.1875
| 125 | 8 | 0.10197 | 8 | 16.67 | 20 | 91.125 |  | 8 |  |  |  | 18.8636 | [5 empty] | 18.8977 |  |  |  |  | 18.7298 | sulfuric | 1.1875
| 125 | 8 | 0.10197 | 8 | 16.67 | 20 | 103.8063 |  | 8 |  |  |  | 18.8636 | [5 empty] | 18.7578 |  |  |  |  | 18.6295 | sulfuric | 1.1875
| 125 | 8 | 0.10197 | 8 | 16.67 | 20 | 112.1044 |  | 8 |  |  |  | 18.8636 | [5 empty] | 18.8123 |  |  |  |  | 18.8468 | sulfuric | 1.1875
| 125 | 8 | 0.10197 | 8 | 16.67 | 20 | 123.037 |  | 8 |  |  |  | 18.8636 | [5 empty] | 18.7622 |  |  |  |  | 18.7465 | sulfuric | 1.1875
| 125 | 8 | 0.10197 | 8 | 16.67 | 20 | 132.9587 |  | 8 |  |  |  | 18.8636 | [5 empty] | 18.6401 |  |  |  |  | 18.3955 | sulfuric | 1.1875
| 125 | 8 | 0.10197 | 8 | 16.67 | 20 | 143.1615 |  | 8 |  |  |  | 18.8636 | [5 empty] | 18.6768 |  |  |  |  | 18.3287 | sulfuric | 1.1875
| 125 | 8 | 0.10197 | 8 | 16.67 | 20 | 153.2131 |  | 8 |  |  |  | 18.8636 | [5 empty] | 18.6148 |  |  |  |  | 18.4123 | sulfuric | 1.1875
| 125 | 8 | 0.10197 | 8 | 16.67 | 20 | 163.119 |  | 8 |  |  |  | 18.8636 | [5 empty] | 18.4991 |  |  |  |  | 18.4958 | sulfuric | 1.1875
| 125 | 8 | 0.10197 | 8 | 16.67 | 20 | 172.3011 |  | 8 |  |  |  | 18.8636 | [5 empty] | 18.6424 |  |  |  |  | 18.4457 | sulfuric | 1.1875
| 125 | 8 | 0.10197 | 8 | 16.67 | 20 | 183.3849 |  | 8 |  |  |  | 18.8636 | [5 empty] | 18.4775 |  |  |  |  | 18.195 | sulfuric | 1.1875
| 125 | 8 | 0.10197 | 8 | 16.67 | 20 | 191.8403 |  | 8 |  |  |  | 18.8636 | [5 empty] | 18.4102 |  |  |  |  | 18.0947 | sulfuric | 1.1875
| 125 | 8 | 0.20394 | 8 | 16.67 | 20 | 0.74218 |  | 8 |  |  |  | 18.8636 | [5 empty] | 19.6275 |  |  |  |  | 5.8546 | sulfuric | 1.1875
| 125 | 8 | 0.20394 | 8 | 16.67 | 20 | 5.3041 |  | 8 |  |  |  | 18.8636 | [5 empty] | 19.461 |  |  |  |  | 10.2791 | sulfuric | 1.1875
| 125 | 8 | 0.20394 | 8 | 16.67 | 20 | 8.9601 |  | 8 |  |  |  | 18.8636 | [5 empty] | 19.5004 |  |  |  |  | 12.255 | sulfuric | 1.1875
| 125 | 8 | 0.20394 | 8 | 16.67 | 20 | 13.3301 |  | 8 |  |  |  | 18.8636 | [5 empty] | 19.407 |  |  |  |  | 15.6007 | sulfuric | 1.1875
| 125 | 8 | 0.20394 | 8 | 16.67 | 20 | 17.8501 |  | 8 |  |  |  | 18.8636 | [5 empty] | 19.2845 |  |  |  |  | 16.413 | sulfuric | 1.1875
| 125 | 8 | 0.20394 | 8 | 16.67 | 20 | 23.422 |  | 8 |  |  |  | 18.8636 | [5 empty] | 19.2741 |  |  |  |  | 17.3709 | sulfuric | 1.1875
| 125 | 8 | 0.20394 | 8 | 16.67 | 20 | 28.7869 |  | 8 |  |  |  | 18.8636 | [5 empty] | 19.3126 |  |  |  |  | 18.1106 | sulfuric | 1.1875
| 125 | 8 | 0.20394 | 8 | 16.67 | 20 | 34.4751 |  | 8 |  |  |  | 18.8636 | [5 empty] | 19.0846 |  |  |  |  | 18.4502 | sulfuric | 1.1875
| 125 | 8 | 0.20394 | 8 | 16.67 | 20 | 38.9025 |  | 8 |  |  |  | 18.8636 | [5 empty] | 18.9694 |  |  |  |  | 18.5353 | sulfuric | 1.1875
| 125 | 8 | 0.20394 | 8 | 16.67 | 20 | 45.4311 |  | 8 |  |  |  | 18.8636 | [5 empty] | 19.0235 |  |  |  |  | 19.0568 | sulfuric | 1.1875
| 125 | 8 | 0.20394 | 8 | 16.67 | 20 | 51.5543 |  | 8 |  |  |  | 18.8636 | [5 empty] | 18.9455 |  |  |  |  | 18.645 | sulfuric | 1.1875
| 125 | 8 | 0.20394 | 8 | 16.67 | 20 | 59.0339 |  | 8 |  |  |  | 18.8636 | [5 empty] | 19.0075 |  |  |  |  | 19.0575 | sulfuric | 1.1875
| 125 | 8 | 0.20394 | 8 | 16.67 | 20 | 66.4263 |  | 8 |  |  |  | 18.8636 | [5 empty] | 18.8283 |  |  |  |  | 18.4276 | sulfuric | 1.1875
| 125 | 8 | 0.20394 | 8 | 16.67 | 20 | 75.4782 |  | 8 |  |  |  | 18.8636 | [5 empty] | 19.3735 |  |  |  |  | 19.3735 | sulfuric | 1.1875
| 125 | 8 | 0.20394 | 8 | 16.67 | 20 | 84.5598 |  | 8 |  |  |  | 18.8636 | [5 empty] | 18.6346 |  |  |  |  | 18.6346 | sulfuric | 1.1875
| 125 | 8 | 0.20394 | 8 | 16.67 | 20 | 104.5966 |  | 8 |  |  |  | 18.8636 | [5 empty] | 18.5386 |  |  |  |  | 18.5386 | sulfuric | 1.1875
| 125 | 8 | 0.20394 | 8 | 16.67 | 20 | 114.8287 |  | 8 |  |  |  | 18.8636 | [5 empty] | 18.3331 |  |  |  |  | 18.3331 | sulfuric | 1.1875
| 125 | 8 | 0.20394 | 8 | 16.67 | 20 | 125.3788 |  | 8 |  |  |  | 18.8636 | [5 empty] | 18.0306 |  |  |  |  | 18.0306 | sulfuric | 1.1875
| 125 | 8 | 0.20394 | 8 | 16.67 | 20 | 136.3456 |  | 8 |  |  |  | 18.8636 | [5 empty] | 18.019 |  |  |  |  | 18.019 | sulfuric | 1.1875
| 125 | 8 | 0.20394 | 8 | 16.67 | 20 | 145.631 |  | 8 |  |  |  | 18.8636 | [5 empty] | 17.6801 |  |  |  |  | 17.6801 | sulfuric | 1.1875
| 125 | 8 | 0.20394 | 8 | 16.67 | 20 | 155.5451 |  | 8 |  |  |  | 18.8636 | [5 empty] | 17.5715 |  |  |  |  | 17.5715 | sulfuric | 1.1875
| 125 | 8 | 0.20394 | 8 | 16.67 | 20 | 166.4075 |  | 8 |  |  |  | 18.8636 | [5 empty] | 17.4993 |  |  |  |  | 17.4993 | sulfuric | 1.1875
| 125 | 8 | 0.20394 | 8 | 16.67 | 20 | 176.8507 |  | 8 |  |  |  | 18.8636 | [5 empty] | 17.2817 |  |  |  |  | 17.2817 | sulfuric | 1.1875
| 125 | 8 | 0.3059 | 8 | 16.67 | 20 | 0.55995 |  | 8 |  |  |  | 18.8636 | [5 empty] | 19.4594 |  |  |  |  | 6.9999 | sulfuric | 1.1875
| 125 | 8 | 0.3059 | 8 | 16.67 | 20 | 3.3991 |  | 8 |  |  |  | 18.8636 | [5 empty] | 19.3888 |  |  |  |  | 10.4248 | sulfuric | 1.1875
| 125 | 8 | 0.3059 | 8 | 16.67 | 20 | 7.9492 |  | 8 |  |  |  | 18.8636 | [5 empty] | 19.1758 |  |  |  |  | 14.3897 | sulfuric | 1.1875
| 125 | 8 | 0.3059 | 8 | 16.67 | 20 | 11.5822 |  | 8 |  |  |  | 18.8636 | [5 empty] | 18.9991 |  |  |  |  | 16.711 | sulfuric | 1.1875
| 125 | 8 | 0.3059 | 8 | 16.67 | 20 | 17.2173 |  | 8 |  |  |  | 18.8636 | [5 empty] | 19.0183 |  |  |  |  | 18.3883 | sulfuric | 1.1875
| 125 | 8 | 0.3059 | 8 | 16.67 | 20 | 21.5334 |  | 8 |  |  |  | 18.8636 | [5 empty] | 18.9598 |  |  |  |  | 18.3762 | sulfuric | 1.1875
| 125 | 8 | 0.3059 | 8 | 16.67 | 20 | 27.0583 |  | 8 |  |  |  | 18.8636 | [5 empty] | 18.8812 |  |  |  |  | 18.8812 | sulfuric | 1.1875
| 125 | 8 | 0.3059 | 8 | 16.67 | 20 | 31.6723 |  | 8 |  |  |  | 18.8636 | [5 empty] | 18.4782 |  |  |  |  | 18.4782 | sulfuric | 1.1875
| 125 | 8 | 0.3059 | 8 | 16.67 | 20 | 37.1964 |  | 8 |  |  |  | 18.8636 | [5 empty] | 18.8912 |  |  |  |  | 18.8912 | sulfuric | 1.1875
| 125 | 8 | 0.3059 | 8 | 16.67 | 20 | 43.5176 |  | 8 |  |  |  | 18.8636 | [5 empty] | 18.5915 |  |  |  |  | 18.5915 | sulfuric | 1.1875
| 125 | 8 | 0.3059 | 8 | 16.67 | 20 | 49.9442 |  | 8 |  |  |  | 18.8636 | [5 empty] | 18.8894 |  |  |  |  | 18.8894 | sulfuric | 1.1875
| 125 | 8 | 0.3059 | 8 | 16.67 | 20 | 57.3711 |  | 8 |  |  |  | 18.8636 | [5 empty] | 18.7734 |  |  |  |  | 18.7734 | sulfuric | 1.1875
| 125 | 8 | 0.3059 | 8 | 16.67 | 20 | 63.6948 |  | 8 |  |  |  | 18.8636 | [5 empty] | 18.7725 |  |  |  |  | 18.7725 | sulfuric | 1.1875
| 125 | 8 | 0.3059 | 8 | 16.67 | 20 | 72.8239 |  | 8 |  |  |  | 18.8636 | [5 empty] | 18.1505 |  |  |  |  | 18.1505 | sulfuric | 1.1875
| 125 | 8 | 0.3059 | 8 | 16.67 | 20 | 83.7623 |  | 8 |  |  |  | 18.8636 | [5 empty] | 17.8385 |  |  |  |  | 17.8385 | sulfuric | 1.1875
| 125 | 8 | 0.3059 | 8 | 16.67 | 20 | 92.7952 |  | 8 |  |  |  | 18.8636 | [5 empty] | 17.7223 |  |  |  |  | 17.7223 | sulfuric | 1.1875
| 125 | 8 | 0.3059 | 8 | 16.67 | 20 | 102.8355 |  | 8 |  |  |  | 18.8636 | [5 empty] | 18.0427 |  |  |  |  | 18.0427 | sulfuric | 1.1875
| 125 | 8 | 0.3059 | 8 | 16.67 | 20 | 112.7684 |  | 8 |  |  |  | 18.8636 | [5 empty] | 17.524 |  |  |  |  | 17.524 | sulfuric | 1.1875
| 125 | 8 | 0.3059 | 8 | 16.67 | 20 | 122.2056 |  | 8 |  |  |  | 18.8636 | [5 empty] | 17.7411 |  |  |  |  | 17.7411 | sulfuric | 1.1875
| 125 | 8 | 0.3059 | 8 | 16.67 | 20 | 133.0428 |  | 8 |  |  |  | 18.8636 | [5 empty] | 17.3257 |  |  |  |  | 17.3257 | sulfuric | 1.1875
| 125 | 8 | 0.3059 | 8 | 16.67 | 20 | 142.878 |  | 8 |  |  |  | 18.8636 | [5 empty] | 17.1174 |  |  |  |  | 17.1174 | sulfuric | 1.1875
| 125 | 8 | 0.3059 | 8 | 16.67 | 20 | 152.1088 |  | 8 |  |  |  | 18.8636 | [5 empty] | 16.6678 |  |  |  |  | 16.6678 | sulfuric | 1.1875
| 125 | 8 | 0.3059 | 8 | 16.67 | 20 | 163.1487 |  | 8 |  |  |  | 18.8636 | [5 empty] | 16.4823 |  |  |  |  | 16.4823 | sulfuric | 1.1875
| 125 | 8 | 0.3059 | 8 | 16.67 | 20 | 172.9838 |  | 8 |  |  |  | 18.8636 | [5 empty] | 16.274 |  |  |  |  | 16.274 | sulfuric | 1.1875
| 125 | 8 | 0.3059 | 8 | 16.67 | 20 | 183.2196 |  | 8 |  |  |  | 18.8636 | [5 empty] | 15.9622 |  |  |  |  | 15.9622 | sulfuric | 1.1875
| 125 | 8 | 0.40787 | 8 | 16.67 | 20 | 0.7619 |  | 8 |  |  |  | 18.8636 | [5 empty] | 19.3257 |  |  |  |  | 8.0538 | sulfuric | 1.1875
| 125 | 8 | 0.40787 | 8 | 16.67 | 20 | 2.7211 |  | 8 |  |  |  | 18.8636 | [5 empty] | 19.4036 |  |  |  |  | 12.1254 | sulfuric | 1.1875
| 125 | 8 | 0.40787 | 8 | 16.67 | 20 | 6.2041 |  | 8 |  |  |  | 18.8636 | [5 empty] | 19.3739 |  |  |  |  | 15.6305 | sulfuric | 1.1875
| 125 | 8 | 0.40787 | 8 | 16.67 | 20 | 9.9048 |  | 8 |  |  |  | 18.8636 | [5 empty] | 19.3586 |  |  |  |  | 17.6658 | sulfuric | 1.1875
| 125 | 8 | 0.40787 | 8 | 16.67 | 20 | 13.6054 |  | 8 |  |  |  | 18.8636 | [5 empty] | 19.1123 |  |  |  |  | 18.3393 | sulfuric | 1.1875
| 125 | 8 | 0.40787 | 8 | 16.67 | 20 | 18.2857 |  | 8 |  |  |  | 18.8636 | [5 empty] | 18.9488 |  |  |  |  | 18.4599 | sulfuric | 1.1875
| 125 | 8 | 0.40787 | 8 | 16.67 | 20 | 23.0748 |  | 8 |  |  |  | 18.8636 | [5 empty] | 18.9775 |  |  |  |  | 18.7018 | sulfuric | 1.1875
| 125 | 8 | 0.40787 | 8 | 16.67 | 20 | 28.1905 |  | 8 |  |  |  | 18.8636 | [5 empty] | 18.9301 |  |  |  |  | 18.9301 | sulfuric | 1.1875
| 125 | 8 | 0.40787 | 8 | 16.67 | 20 | 33.7415 |  | 8 |  |  |  | 18.8636 | [5 empty] | 18.5786 |  |  |  |  | 18.5786 | sulfuric | 1.1875
| 125 | 8 | 0.40787 | 8 | 16.67 | 20 | 38.3129 |  | 8 |  |  |  | 18.8636 | [5 empty] | 18.4565 |  |  |  |  | 18.4565 | sulfuric | 1.1875
| 125 | 8 | 0.40787 | 8 | 16.67 | 20 | 43.9728 |  | 8 |  |  |  | 18.8636 | [5 empty] | 18.3477 |  |  |  |  | 18.3477 | sulfuric | 1.1875
| 125 | 8 | 0.40787 | 8 | 16.67 | 20 | 52.1361 |  | 8 |  |  |  | 18.8636 | [5 empty] | 18.3463 |  |  |  |  | 18.3463 | sulfuric | 1.1875
| 125 | 8 | 0.40787 | 8 | 16.67 | 20 | 61.2789 |  | 8 |  |  |  | 18.8636 | [5 empty] | 18.3448 |  |  |  |  | 18.3448 | sulfuric | 1.1875
| 125 | 8 | 0.40787 | 8 | 16.67 | 20 | 70.3129 |  | 8 |  |  |  | 18.8636 | [5 empty] | 18.2489 |  |  |  |  | 18.2489 | sulfuric | 1.1875
| 125 | 8 | 0.40787 | 8 | 16.67 | 20 | 79.5646 |  | 8 |  |  |  | 18.8636 | [5 empty] | 17.7754 |  |  |  |  | 17.7754 | sulfuric | 1.1875
| 125 | 8 | 0.40787 | 8 | 16.67 | 20 | 88.5986 |  | 8 |  |  |  | 18.8636 | [5 empty] | 18.0166 |  |  |  |  | 18.0166 | sulfuric | 1.1875
| 125 | 8 | 0.40787 | 8 | 16.67 | 20 | 98.7211 |  | 8 |  |  |  | 18.8636 | [5 empty] | 17.6643 |  |  |  |  | 17.6643 | sulfuric | 1.1875
| 125 | 8 | 0.40787 | 8 | 16.67 | 20 | 108.8435 |  | 8 |  |  |  | 18.8636 | [5 empty] | 17.312 |  |  |  |  | 17.312 | sulfuric | 1.1875
| 125 | 8 | 0.40787 | 8 | 16.67 | 20 | 125.3878 |  | 8 |  |  |  | 18.8636 | [5 empty] | 16.8508 |  |  |  |  | 16.8508 | sulfuric | 1.1875
| 125 | 8 | 0.40787 | 8 | 16.67 | 20 | 135.4014 |  | 8 |  |  |  | 18.8636 | [5 empty] | 16.6334 |  |  |  |  | 16.6334 | sulfuric | 1.1875
| 125 | 8 | 0.40787 | 8 | 16.67 | 20 | 145.3061 |  | 8 |  |  |  | 18.8636 | [5 empty] | 16.416 |  |  |  |  | 16.416 | sulfuric | 1.1875
| 125 | 8 | 0.40787 | 8 | 16.67 | 20 | 155.3197 |  | 8 |  |  |  | 18.8636 | [5 empty] | 16.1716 |  |  |  |  | 16.1716 | sulfuric | 1.1875
| 125 | 8 | 0.40787 | 8 | 16.67 | 20 | 164.7891 |  | 8 |  |  |  | 18.8636 | [5 empty] | 15.9813 |  |  |  |  | 15.9813 | sulfuric | 1.1875
| 125 | 8 | 0.40787 | 8 | 16.67 | 20 | 175.6735 |  | 8 |  |  |  | 18.8636 | [5 empty] | 15.6963 |  |  |  |  | 15.6963 | sulfuric | 1.1875
| 125 | 8 | 0.40787 | 8 | 16.67 | 20 | 185.7959 |  | 8 |  |  |  | 18.8636 | [5 empty] | 15.3845 |  |  |  |  | 15.3845 | sulfuric | 1.1875
| 135 | 8 | 0.10197 | 8 | 16.67 | 20 | 0.3148 |  | 8 |  |  |  | 18.8636 | [5 empty] | 19.5408 |  |  |  |  | 6.4056 | sulfuric | 1.1875
| 135 | 8 | 0.10197 | 8 | 16.67 | 20 | 2.5279 |  | 8 |  |  |  | 18.8636 | [5 empty] | 19.5365 |  |  |  |  | 7.6344 | sulfuric | 1.1875
| 135 | 8 | 0.10197 | 8 | 16.67 | 20 | 6.2439 |  | 8 |  |  |  | 18.8636 | [5 empty] | 19.6194 |  |  |  |  | 11.0902 | sulfuric | 1.1875
| 135 | 8 | 0.10197 | 8 | 16.67 | 20 | 8.4389 |  | 8 |  |  |  | 18.8636 | [5 empty] | 19.3411 |  |  |  |  | 14.0351 | sulfuric | 1.1875
| 135 | 8 | 0.10197 | 8 | 16.67 | 20 | 9.6374 |  | 8 |  |  |  | 18.8636 | [5 empty] | 19.4033 |  |  |  |  | 14.972 | sulfuric | 1.1875
| 135 | 8 | 0.10197 | 8 | 16.67 | 20 | 12.2322 |  | 8 |  |  |  | 18.8636 | [5 empty] | 19.4718 |  |  |  |  | 16.2008 | sulfuric | 1.1875
| 135 | 8 | 0.10197 | 8 | 16.67 | 20 | 16.737 |  | 8 |  |  |  | 18.8636 | [5 empty] | 19.3355 |  |  |  |  | 17.2466 | sulfuric | 1.1875
| 135 | 8 | 0.10197 | 8 | 16.67 | 20 | 20.5452 |  | 8 |  |  |  | 18.8636 | [5 empty] | 19.236 |  |  |  |  | 18.0006 | sulfuric | 1.1875
| 135 | 8 | 0.10197 | 8 | 16.67 | 20 | 24.357 |  | 8 |  |  |  | 18.8636 | [5 empty] | 19.3469 |  |  |  |  | 18.4259 | sulfuric | 1.1875
| 135 | 8 | 0.10197 | 8 | 16.67 | 20 | 28.1701 |  | 8 |  |  |  | 18.8636 | [5 empty] | 19.2663 |  |  |  |  | 18.7173 | sulfuric | 1.1875
| 135 | 8 | 0.10197 | 8 | 16.67 | 20 | 32.0512 |  | 8 |  |  |  | 18.8636 | [5 empty] | 19.2617 |  |  |  |  | 18.6071 | sulfuric | 1.1875
| 135 | 8 | 0.10197 | 8 | 16.67 | 20 | 37.5188 |  | 8 |  |  |  | 18.8636 | [5 empty] | 18.8253 |  |  |  |  | 18.8253 | sulfuric | 1.1875
| 135 | 8 | 0.10197 | 8 | 16.67 | 20 | 42.4186 |  | 8 |  |  |  | 18.8636 | [5 empty] | 18.6176 |  |  |  |  | 18.6176 | sulfuric | 1.1875
| 135 | 8 | 0.10197 | 8 | 16.67 | 20 | 47.3775 |  | 8 |  |  |  | 18.8636 | [5 empty] | 18.8236 |  |  |  |  | 18.8236 | sulfuric | 1.1875
| 135 | 8 | 0.10197 | 8 | 16.67 | 20 | 52.2774 |  | 8 |  |  |  | 18.8636 | [5 empty] | 18.6037 |  |  |  |  | 18.6037 | sulfuric | 1.1875
| 135 | 8 | 0.10197 | 8 | 16.67 | 20 | 57.2372 |  | 8 |  |  |  | 18.8636 | [5 empty] | 18.7246 |  |  |  |  | 18.7246 | sulfuric | 1.1875
| 135 | 8 | 0.10197 | 8 | 16.67 | 20 | 62.5833 |  | 8 |  |  |  | 18.8636 | [5 empty] | 18.4073 |  |  |  |  | 18.4073 | sulfuric | 1.1875
| 135 | 8 | 0.10197 | 8 | 16.67 | 20 | 67.607 |  | 8 |  |  |  | 18.8636 | [5 empty] | 18.5038 |  |  |  |  | 18.5038 | sulfuric | 1.1875
| 135 | 8 | 0.10197 | 8 | 16.67 | 20 | 72.5057 |  | 8 |  |  |  | 18.8636 | [5 empty] | 18.3934 |  |  |  |  | 18.3934 | sulfuric | 1.1875
| 135 | 8 | 0.10197 | 8 | 16.67 | 20 | 77.9757 |  | 8 |  |  |  | 18.8636 | [5 empty] | 18.3925 |  |  |  |  | 18.3925 | sulfuric | 1.1875
| 135 | 8 | 0.10197 | 8 | 16.67 | 20 | 84.1486 |  | 8 |  |  |  | 18.8636 | [5 empty] | 18.0872 |  |  |  |  | 18.0872 | sulfuric | 1.1875
| 135 | 8 | 0.10197 | 8 | 16.67 | 20 | 90.5099 |  | 8 |  |  |  | 18.8636 | [5 empty] | 18.0009 |  |  |  |  | 18.0009 | sulfuric | 1.1875
| 135 | 8 | 0.10197 | 8 | 16.67 | 20 | 96.5568 |  | 8 |  |  |  | 18.8636 | [5 empty] | 17.5739 |  |  |  |  | 17.5739 | sulfuric | 1.1875
| 135 | 8 | 0.10197 | 8 | 16.67 | 20 | 101.9678 |  | 8 |  |  |  | 18.8636 | [5 empty] | 17.1349 |  |  |  |  | 17.1349 | sulfuric | 1.1875
| 135 | 8 | 0.10197 | 8 | 16.67 | 20 | 108.6485 |  | 8 |  |  |  | 18.8636 | [5 empty] | 16.9269 |  |  |  |  | 16.9269 | sulfuric | 1.1875
| 135 | 8 | 0.10197 | 8 | 16.67 | 20 | 115.2699 |  | 8 |  |  |  | 18.8636 | [5 empty] | 16.305 |  |  |  |  | 16.305 | sulfuric | 1.1875
| 135 | 8 | 0.10197 | 8 | 16.67 | 20 | 122.4673 |  | 8 |  |  |  | 18.8636 | [5 empty] | 15.3545 |  |  |  |  | 15.3545 | sulfuric | 1.1875
| 135 | 8 | 0.20394 | 8 | 16.67 | 20 | 0.09043 |  | 8 |  |  |  | 18.8636 | [5 empty] | 19.4476 |  |  |  |  | 8.4476 | sulfuric | 1.1875
| 135 | 8 | 0.20394 | 8 | 16.67 | 20 | 2.2122 |  | 8 |  |  |  | 18.8636 | [5 empty] | 20.0099 |  |  |  |  | 12.2099 | sulfuric | 1.1875
| 135 | 8 | 0.20394 | 8 | 16.67 | 20 | 4.3141 |  | 8 |  |  |  | 18.8636 | [5 empty] | 19.344 |  |  |  |  | 14.944 | sulfuric | 1.1875
| 135 | 8 | 0.20394 | 8 | 16.67 | 20 | 8.0054 |  | 8 |  |  |  | 18.8636 | [5 empty] | 19.4451 |  |  |  |  | 17.5451 | sulfuric | 1.1875
| 135 | 8 | 0.20394 | 8 | 16.67 | 20 | 10.6902 |  | 8 |  |  |  | 18.8636 | [5 empty] | 19.3768 |  |  |  |  | 18.4768 | sulfuric | 1.1875
| 135 | 8 | 0.20394 | 8 | 16.67 | 20 | 14.5403 |  | 8 |  |  |  | 18.8636 | [5 empty] | 18.8158 |  |  |  |  | 18.8158 | sulfuric | 1.1875
| 135 | 8 | 0.20394 | 8 | 16.67 | 20 | 19.9851 |  | 8 |  |  |  | 18.8636 | [5 empty] | 18.9009 |  |  |  |  | 18.9009 | sulfuric | 1.1875
| 135 | 8 | 0.20394 | 8 | 16.67 | 20 | 24.8673 |  | 8 |  |  |  | 18.8636 | [5 empty] | 18.8046 |  |  |  |  | 18.8046 | sulfuric | 1.1875
| 135 | 8 | 0.20394 | 8 | 16.67 | 20 | 29.2386 |  | 8 |  |  |  | 18.8636 | [5 empty] | 18.8049 |  |  |  |  | 18.8049 | sulfuric | 1.1875
| 135 | 8 | 0.20394 | 8 | 16.67 | 20 | 34.8187 |  | 8 |  |  |  | 18.8636 | [5 empty] | 18.6844 |  |  |  |  | 18.6844 | sulfuric | 1.1875
| 135 | 8 | 0.20394 | 8 | 16.67 | 20 | 39.7044 |  | 8 |  |  |  | 18.8636 | [5 empty] | 18.5034 |  |  |  |  | 18.5034 | sulfuric | 1.1875
| 135 | 8 | 0.20394 | 8 | 16.67 | 20 | 44.6515 |  | 8 |  |  |  | 18.8636 | [5 empty] | 18.3707 |  |  |  |  | 18.3707 | sulfuric | 1.1875
| 135 | 8 | 0.20394 | 8 | 16.67 | 20 | 50.1039 |  | 8 |  |  |  | 18.8636 | [5 empty] | 18.2744 |  |  |  |  | 18.2744 | sulfuric | 1.1875
| 135 | 8 | 0.20394 | 8 | 16.67 | 20 | 54.9912 |  | 8 |  |  |  | 18.8636 | [5 empty] | 18.0571 |  |  |  |  | 18.0571 | sulfuric | 1.1875
| 135 | 8 | 0.20394 | 8 | 16.67 | 20 | 60.0088 |  | 8 |  |  |  | 18.8636 | [5 empty] | 17.7551 |  |  |  |  | 17.7551 | sulfuric | 1.1875
| 135 | 8 | 0.20394 | 8 | 16.67 | 20 | 64.3888 |  | 8 |  |  |  | 18.8636 | [5 empty] | 17.5498 |  |  |  |  | 17.5498 | sulfuric | 1.1875
| 135 | 8 | 0.20394 | 8 | 16.67 | 20 | 69.8376 |  | 8 |  |  |  | 18.8636 | [5 empty] | 17.5382 |  |  |  |  | 17.5382 | sulfuric | 1.1875
| 135 | 8 | 0.20394 | 8 | 16.67 | 20 | 74.8516 |  | 8 |  |  |  | 18.8636 | [5 empty] | 17.3209 |  |  |  |  | 17.3209 | sulfuric | 1.1875
| 135 | 8 | 0.20394 | 8 | 16.67 | 20 | 79.2265 |  | 8 |  |  |  | 18.8636 | [5 empty] | 17.2365 |  |  |  |  | 17.2365 | sulfuric | 1.1875
| 135 | 8 | 0.20394 | 8 | 16.67 | 20 | 84.6932 |  | 8 |  |  |  | 18.8636 | [5 empty] | 16.8015 |  |  |  |  | 16.8015 | sulfuric | 1.1875
| 135 | 8 | 0.20394 | 8 | 16.67 | 20 | 89.5662 |  | 8 |  |  |  | 18.8636 | [5 empty] | 16.9229 |  |  |  |  | 16.9229 | sulfuric | 1.1875
| 135 | 8 | 0.20394 | 8 | 16.67 | 20 | 95.1545 |  | 8 |  |  |  | 18.8636 | [5 empty] | 16.6089 |  |  |  |  | 16.6089 | sulfuric | 1.1875
| 135 | 8 | 0.20394 | 8 | 16.67 | 20 | 99.5978 |  | 8 |  |  |  | 18.8636 | [5 empty] | 16.4036 |  |  |  |  | 16.4036 | sulfuric | 1.1875
| 135 | 8 | 0.20394 | 8 | 16.67 | 20 | 106.1317 |  | 8 |  |  |  | 18.8636 | [5 empty] | 16.1985 |  |  |  |  | 16.1985 | sulfuric | 1.1875
| 135 | 8 | 0.20394 | 8 | 16.67 | 20 | 114.7834 |  | 8 |  |  |  | 18.8636 | [5 empty] | 15.3524 |  |  |  |  | 15.3524 | sulfuric | 1.1875
| 135 | 8 | 0.20394 | 8 | 16.67 | 20 | 120.8192 |  | 8 |  |  |  | 18.8636 | [5 empty] | 14.9417 |  |  |  |  | 14.9417 | sulfuric | 1.1875
| 135 | 8 | 0.3059 | 8 | 16.67 | 20 | 1.0535 |  | 8 |  |  |  | 18.8636 | [5 empty] | 19.5075 |  |  |  |  | 9.0075 | sulfuric | 1.1875
| 135 | 8 | 0.3059 | 8 | 16.67 | 20 | 2.5075 |  | 8 |  |  |  | 18.8636 | [5 empty] | 18.3082 |  |  |  |  | 13.9082 | sulfuric | 1.1875
| 135 | 8 | 0.3059 | 8 | 16.67 | 20 | 5.7209 |  | 8 |  |  |  | 18.8636 | [5 empty] | 19.24 |  |  |  |  | 17.24 | sulfuric | 1.1875
| 135 | 8 | 0.3059 | 8 | 16.67 | 20 | 8.5342 |  | 8 |  |  |  | 18.8636 | [5 empty] | 19.3879 |  |  |  |  | 18.4879 | sulfuric | 1.1875
| 135 | 8 | 0.3059 | 8 | 16.67 | 20 | 12.2017 |  | 8 |  |  |  | 18.8636 | [5 empty] | 18.5105 |  |  |  |  | 18.5105 | sulfuric | 1.1875
| 135 | 8 | 0.3059 | 8 | 16.67 | 20 | 16.651 |  | 8 |  |  |  | 18.8636 | [5 empty] | 18.4987 |  |  |  |  | 18.4987 | sulfuric | 1.1875
| 135 | 8 | 0.3059 | 8 | 16.67 | 20 | 21.0402 |  | 8 |  |  |  | 18.8636 | [5 empty] | 18.4983 |  |  |  |  | 18.4983 | sulfuric | 1.1875
| 135 | 8 | 0.3059 | 8 | 16.67 | 20 | 25.9736 |  | 8 |  |  |  | 18.8636 | [5 empty] | 18.1888 |  |  |  |  | 18.1888 | sulfuric | 1.1875
| 135 | 8 | 0.3059 | 8 | 16.67 | 20 | 30.8459 |  | 8 |  |  |  | 18.8636 | [5 empty] | 17.9708 |  |  |  |  | 17.9708 | sulfuric | 1.1875
| 135 | 8 | 0.3059 | 8 | 16.67 | 20 | 35.8395 |  | 8 |  |  |  | 18.8636 | [5 empty] | 17.6498 |  |  |  |  | 17.6498 | sulfuric | 1.1875
| 135 | 8 | 0.3059 | 8 | 16.67 | 20 | 40.7115 |  | 8 |  |  |  | 18.8636 | [5 empty] | 17.4662 |  |  |  |  | 17.4662 | sulfuric | 1.1875
| 135 | 8 | 0.3059 | 8 | 16.67 | 20 | 45.7052 |  | 8 |  |  |  | 18.8636 | [5 empty] | 17.1338 |  |  |  |  | 17.1338 | sulfuric | 1.1875
| 135 | 8 | 0.3059 | 8 | 16.67 | 20 | 51.1787 |  | 8 |  |  |  | 18.8636 | [5 empty] | 16.9272 |  |  |  |  | 16.9272 | sulfuric | 1.1875
| 135 | 8 | 0.3059 | 8 | 16.67 | 20 | 56.0509 |  | 8 |  |  |  | 18.8636 | [5 empty] | 16.7207 |  |  |  |  | 16.7207 | sulfuric | 1.1875
| 135 | 8 | 0.3059 | 8 | 16.67 | 20 | 60.9832 |  | 8 |  |  |  | 18.8636 | [5 empty] | 16.5142 |  |  |  |  | 16.5142 | sulfuric | 1.1875
| 135 | 8 | 0.3059 | 8 | 16.67 | 20 | 66.9988 |  | 8 |  |  |  | 18.8636 | [5 empty] | 16.216 |  |  |  |  | 16.216 | sulfuric | 1.1875
| 135 | 8 | 0.3059 | 8 | 16.67 | 20 | 71.9905 |  | 8 |  |  |  | 18.8636 | [5 empty] | 16.0782 |  |  |  |  | 16.0782 | sulfuric | 1.1875
| 135 | 8 | 0.3059 | 8 | 16.67 | 20 | 77.8855 |  | 8 |  |  |  | 18.8636 | [5 empty] | 15.8144 |  |  |  |  | 15.8144 | sulfuric | 1.1875
| 135 | 8 | 0.3059 | 8 | 16.67 | 20 | 84.0228 |  | 8 |  |  |  | 18.8636 | [5 empty] | 15.3559 |  |  |  |  | 15.3559 | sulfuric | 1.1875
| 135 | 8 | 0.3059 | 8 | 16.67 | 20 | 90.0375 |  | 8 |  |  |  | 18.8636 | [5 empty] | 15.1379 |  |  |  |  | 15.1379 | sulfuric | 1.1875
| 135 | 8 | 0.3059 | 8 | 16.67 | 20 | 96.1154 |  | 8 |  |  |  | 18.8636 | [5 empty] | 14.6221 |  |  |  |  | 14.6221 | sulfuric | 1.1875
| 135 | 8 | 0.3059 | 8 | 16.67 | 20 | 101.6501 |  | 8 |  |  |  | 18.8636 | [5 empty] | 14.3011 |  |  |  |  | 14.3011 | sulfuric | 1.1875
| 135 | 8 | 0.3059 | 8 | 16.67 | 20 | 108.1443 |  | 8 |  |  |  | 18.8636 | [5 empty] | 14.2319 |  |  |  |  | 14.2319 | sulfuric | 1.1875
| 135 | 8 | 0.3059 | 8 | 16.67 | 20 | 113.2004 |  | 8 |  |  |  | 18.8636 | [5 empty] | 13.6818 |  |  |  |  | 13.6818 | sulfuric | 1.1875
| 135 | 8 | 0.3059 | 8 | 16.67 | 20 | 121.8615 |  | 8 |  |  |  | 18.8636 | [5 empty] | 13.372 |  |  |  |  | 13.372 | sulfuric | 1.1875
| 135 | 8 | 0.40787 | 8 | 16.67 | 20 | 0.31946 |  | 8 |  |  |  | 18.8636 | [5 empty] | 19.4518 |  |  |  |  | 13.3518 | sulfuric | 1.1875
| 135 | 8 | 0.40787 | 8 | 16.67 | 20 | 2.5277 |  | 8 |  |  |  | 18.8636 | [5 empty] | 19.0702 |  |  |  |  | 16.9702 | sulfuric | 1.1875
| 135 | 8 | 0.40787 | 8 | 16.67 | 20 | 5.8502 |  | 8 |  |  |  | 18.8636 | [5 empty] | 19.3295 |  |  |  |  | 18.3295 | sulfuric | 1.1875
| 135 | 8 | 0.40787 | 8 | 16.67 | 20 | 8.5442 |  | 8 |  |  |  | 18.8636 | [5 empty] | 19.1242 |  |  |  |  | 19.1242 | sulfuric | 1.1875
| 135 | 8 | 0.40787 | 8 | 16.67 | 20 | 11.4205 |  | 8 |  |  |  | 18.8636 | [5 empty] | 18.8922 |  |  |  |  | 18.8922 | sulfuric | 1.1875
| 135 | 8 | 0.40787 | 8 | 16.67 | 20 | 16.2986 |  | 8 |  |  |  | 18.8636 | [5 empty] | 18.6851 |  |  |  |  | 18.6851 | sulfuric | 1.1875
| 135 | 8 | 0.40787 | 8 | 16.67 | 20 | 21.2409 |  | 8 |  |  |  | 18.8636 | [5 empty] | 18.786 |  |  |  |  | 18.786 | sulfuric | 1.1875
| 135 | 8 | 0.40787 | 8 | 16.67 | 20 | 26.2429 |  | 8 |  |  |  | 18.8636 | [5 empty] | 18.3222 |  |  |  |  | 18.3222 | sulfuric | 1.1875
| 135 | 8 | 0.40787 | 8 | 16.67 | 20 | 31.7465 |  | 8 |  |  |  | 18.8636 | [5 empty] | 18.102 |  |  |  |  | 18.102 | sulfuric | 1.1875
| 135 | 8 | 0.40787 | 8 | 16.67 | 20 | 36.8087 |  | 8 |  |  |  | 18.8636 | [5 empty] | 17.2018 |  |  |  |  | 17.2018 | sulfuric | 1.1875
| 135 | 8 | 0.40787 | 8 | 16.67 | 20 | 41.6891 |  | 8 |  |  |  | 18.8636 | [5 empty] | 17.4183 |  |  |  |  | 17.4183 | sulfuric | 1.1875
| 135 | 8 | 0.40787 | 8 | 16.67 | 20 | 46.818 |  | 8 |  |  |  | 18.8636 | [5 empty] | 17.3138 |  |  |  |  | 17.3138 | sulfuric | 1.1875
| 135 | 8 | 0.40787 | 8 | 16.67 | 20 | 51.7608 |  | 8 |  |  |  | 18.8636 | [5 empty] | 17.5174 |  |  |  |  | 17.5174 | sulfuric | 1.1875
| 135 | 8 | 0.40787 | 8 | 16.67 | 20 | 57.8227 |  | 8 |  |  |  | 18.8636 | [5 empty] | 16.3858 |  |  |  |  | 16.3858 | sulfuric | 1.1875
| 135 | 8 | 0.40787 | 8 | 16.67 | 20 | 62.0139 |  | 8 |  |  |  | 18.8636 | [5 empty] | 16.3971 |  |  |  |  | 16.3971 | sulfuric | 1.1875
| 135 | 8 | 0.40787 | 8 | 16.67 | 20 | 66.5779 |  | 8 |  |  |  | 18.8636 | [5 empty] | 15.9335 |  |  |  |  | 15.9335 | sulfuric | 1.1875
| 135 | 8 | 0.40787 | 8 | 16.67 | 20 | 72.0833 |  | 8 |  |  |  | 18.8636 | [5 empty] | 16.047 |  |  |  |  | 16.047 | sulfuric | 1.1875
| 135 | 8 | 0.40787 | 8 | 16.67 | 20 | 77.0835 |  | 8 |  |  |  | 18.8636 | [5 empty] | 15.2495 |  |  |  |  | 15.2495 | sulfuric | 1.1875
| 135 | 8 | 0.40787 | 8 | 16.67 | 20 | 82.0873 |  | 8 |  |  |  | 18.8636 | [5 empty] | 15.1451 |  |  |  |  | 15.1451 | sulfuric | 1.1875
| 135 | 8 | 0.40787 | 8 | 16.67 | 20 | 87.0903 |  | 8 |  |  |  | 18.8636 | [5 empty] | 14.8994 |  |  |  |  | 14.8994 | sulfuric | 1.1875
| 135 | 8 | 0.40787 | 8 | 16.67 | 20 | 91.9696 |  | 8 |  |  |  | 18.8636 | [5 empty] | 14.9105 |  |  |  |  | 14.9105 | sulfuric | 1.1875
| 135 | 8 | 0.40787 | 8 | 16.67 | 20 | 96.9721 |  | 8 |  |  |  | 18.8636 | [5 empty] | 14.5494 |  |  |  |  | 14.5494 | sulfuric | 1.1875
| 135 | 8 | 0.40787 | 8 | 16.67 | 20 | 101.8478 |  | 8 |  |  |  | 18.8636 | [5 empty] | 13.8803 |  |  |  |  | 13.8803 | sulfuric | 1.1875
| 135 | 8 | 0.40787 | 8 | 16.67 | 20 | 106.4136 |  | 8 |  |  |  | 18.8636 | [5 empty] | 13.7503 |  |  |  |  | 13.7503 | sulfuric | 1.1875
| 135 | 8 | 0.40787 | 8 | 16.67 | 20 | 111.9185 |  | 8 |  |  |  | 18.8636 | [5 empty] | 13.774 |  |  |  |  | 13.774 | sulfuric | 1.1875
| 135 | 8 | 0.40787 | 8 | 16.67 | 20 | 121.2362 |  | 8 |  |  |  | 18.8636 | [5 empty] | 13.2188 |  |  |  |  | 13.2188 | sulfuric | 1.1875