## Sheet1
Wood Species: | sugar maple & aspen
Initial Acid Concentration: | 0 | mol proton/L
Initial Xylans Composition: |  | wt% of feed dry basis
Initial Xyloses Composition: | 16.3 | wt% of feed dry basis
Particle Size: | 0.5125 | mm
LiquidSolidRatio:
Moisture Content of Feed Wood: | 0 | %
Calculating Heating Rate
Power |  | W
Reactor Volume |  | L
LSR1
LSR2
Mass Water |  | kg
Efficiency
Capacity |  | J/kg C
Heat Rate |  | C/s
Heat Rate (C/min) |  | C/min
acid concentration
|  |  | 0.5 | 0.10131
|  |  | 1 | 0.20262
|  |  | 1.5 | 0.30392
|  |  | 2 | 0.40523

## Raw
Reactor Conditions | [9 empty] | Initial Solids Composition (wt% of feed dry basis) | [5 empty] | Concentration of species in liquids phase (g species/L)
Total Operating Time (min) | Temperature (deg C) | LiquidSolidRatio | Initial Acid Concentration (mol proton/L) | Particle Size, smallest dimension if available (mm) | Feed Mass (g) | Moisture Content of Feed Wood (%) | Isothermal Time (min) | Heating Time (min) | Minimum Ramp Temp (deg/min) | Arabinose | Galactose | Glucose | Xylose | Mannose | Rhammose | Arbinose | Galactose | Glucose | Xylose | Mannose | Rhammose | Furfural | Hydroxymethylfurfural
4 | 152 | 6 | 0 | 5 | 500 | 10.5 | 0 | 4 |  |  |  |  | 15.1 | [5 empty] | 0 | 0
24.1493 | 152 | 6 | 0 | 5 | 500 | 10.5 | 20.1493 | 4 |  |  |  |  | 15.1 | [5 empty] | 0.068201 | 0.41026
44.2985 | 152 | 6 | 0 | 5 | 500 | 10.5 | 40.2985 | 4 |  |  |  |  | 15.1 | [5 empty] | 0.068201 | 0.95726
63.7761 | 152 | 6 | 0 | 5 | 500 | 10.5 | 59.7761 | 4 |  |  |  |  | 15.1 | [5 empty] | 0.2046 | 3.0769
94 | 152 | 6 | 0 | 5 | 500 | 10.5 | 90 | 4 |  |  |  |  | 15.1 | [5 empty] | 0.34101 | 3.9658
124.2239 | 152 | 6 | 0 | 5 | 500 | 10.5 | 120.2239 | 4 |  |  |  |  | 15.1 | [5 empty] | 1.0912 | 8.8889
184 | 152 | 6 | 0 | 5 | 500 | 10.5 | 180 | 4 |  |  |  |  | 15.1 | [5 empty] | 3.9557 | 8.1368
274.6716 | 152 | 6 | 0 | 5 | 500 | 10.5 | 270.6716 | 4 |  |  |  |  | 15.1 | [5 empty] | 5.3879 | 7.2479
364 | 152 | 6 | 0 | 5 | 500 | 10.5 | 360 | 4 |  |  |  |  | 15.1 | [5 empty] | 7.0247 | 5.7436
4 | 160 | 6 | 0 | 5 | 500 | 10.5 | 0 | 4 |  |  |  |  | 15.1 | [5 empty] | 0 | 0
19.0538 | 160 | 6 | 0 | 5 | 500 | 10.5 | 15.0538 | 4 |  |  |  |  | 15.1 | [5 empty] | 0.064087 | 0.47863
34.1075 | 160 | 6 | 0 | 5 | 500 | 10.5 | 30.1075 | 4 |  |  |  |  | 15.1 | [5 empty] | 0.19655 | 2.1197
48.7312 | 160 | 6 | 0 | 5 | 500 | 10.5 | 44.7312 | 4 |  |  |  |  | 15.1 | [5 empty] | 0.39751 | 4.9231
63.7849 | 160 | 6 | 0 | 5 | 500 | 10.5 | 59.7849 | 4 |  |  |  |  | 15.1 | [5 empty] | 1.0086 | 6.0171
93.8925 | 160 | 6 | 0 | 5 | 500 | 10.5 | 89.8925 | 4 |  |  |  |  | 15.1 | [5 empty] | 2.0257 | 9.0256
124.4301 | 160 | 6 | 0 | 5 | 500 | 10.5 | 120.4301 | 4 |  |  |  |  | 15.1 | [5 empty] | 3.3845 | 11.0085
153.6774 | 160 | 6 | 0 | 5 | 500 | 10.5 | 149.6774 | 4 |  |  |  |  | 15.1 | [5 empty] | 4.1283 | 12.1709
184.2151 | 160 | 6 | 0 | 5 | 500 | 10.5 | 180.2151 | 4 |  |  |  |  | 15.1 | [5 empty] | 5.9658 | 11.9658
244 | 160 | 6 | 0 | 5 | 500 | 10.5 | 240 | 4 |  |  |  |  | 15.1 | [5 empty] | 4.4444 | 10.3248
4 | 167 | 6 | 0 | 5 | 500 | 10.5 | 0 | 4 |  |  |  |  | 15.1 | [5 empty] | 0 | 0
12.9011 | 167 | 6 | 0 | 5 | 500 | 10.5 | 8.9011 | 4 |  |  |  |  | 15.1 | [5 empty] | 0.065359 | 0.45752
22.4615 | 167 | 6 | 0 | 5 | 500 | 10.5 | 18.4615 | 4 |  |  |  |  | 15.1 | [5 empty] | 0.19608 | 1.9608
34 | 167 | 6 | 0 | 5 | 500 | 10.5 | 30 | 4 |  |  |  |  | 15.1 | [5 empty] | 0.58824 | 4.8366
49.4945 | 167 | 6 | 0 | 5 | 500 | 10.5 | 45.4945 | 4 |  |  |  |  | 15.1 | [5 empty] | 1.1765 | 7.5163
64.3297 | 167 | 6 | 0 | 5 | 500 | 10.5 | 60.3297 | 4 |  |  |  |  | 15.1 | [5 empty] | 2.8105 | 8.8889
94 | 167 | 6 | 0 | 5 | 500 | 10.5 | 90 | 4 |  |  |  |  | 15.1 | [5 empty] | 4.1176 | 9.085
124 | 167 | 6 | 0 | 5 | 500 | 10.5 | 120 | 4 |  |  |  |  | 15.1 | [5 empty] | 5.098 | 9.1503
154.3297 | 167 | 6 | 0 | 5 | 500 | 10.5 | 150.3297 | 4 |  |  |  |  | 15.1 | [5 empty] | 6.9281 | 5.8824
184 | 167 | 6 | 0 | 5 | 500 | 10.5 | 180 | 4 |  |  |  |  | 15.1 | [5 empty] | 7.7124 | 5.1634
4 | 175 | 6 | 0 | 5 | 500 | 10.5 | 0 | 4 |  |  |  |  | 15.1 | [5 empty] | 0 | 0
7.5979 | 175 | 6 | 0 | 5 | 500 | 10.5 | 3.5979 | 4 |  |  |  |  | 15.1 | [5 empty] | 0.064103 | 1.5968
11.1958 | 175 | 6 | 0 | 5 | 500 | 10.5 | 7.1958 | 4 |  |  |  |  | 15.1 | [5 empty] | 0.19231 | 1.9787
19.0265 | 175 | 6 | 0 | 5 | 500 | 10.5 | 15.0265 | 4 |  |  |  |  | 15.1 | [5 empty] | 0.57692 | 5.3
28.3386 | 175 | 6 | 0 | 5 | 500 | 10.5 | 24.3386 | 4 |  |  |  |  | 15.1 | [5 empty] | 1.5385 | 7.789
46.1164 | 175 | 6 | 0 | 5 | 500 | 10.5 | 42.1164 | 4 |  |  |  |  | 15.1 | [5 empty] | 3.3333 | 9.0585
64.1058 | 175 | 6 | 0 | 5 | 500 | 10.5 | 60.1058 | 4 |  |  |  |  | 15.1 | [5 empty] | 3.9103 | 9.1767
94.1587 | 175 | 6 | 0 | 5 | 500 | 10.5 | 90.1587 | 4 |  |  |  |  | 15.1 | [5 empty] | 6.6667 | 6.6027
124 | 175 | 6 | 0 | 5 | 500 | 10.5 | 120 | 4 |  |  |  |  | 15.1 | [5 empty] | 5.641 | 3.0056
4 | 160 | 6 | 0 | 5 | 500 | 10.5 | 0 | 4 |  |  |  |  | 14.7 | [5 empty] | 0 | 0
19.1374 | 160 | 6 | 0 | 5 | 500 | 10.5 | 15.1374 | 4 |  |  |  |  | 14.7 | [5 empty] | 0.0025397 | 0.72313
33.8251 | 160 | 6 | 0 | 5 | 500 | 10.5 | 29.8251 | 4 |  |  |  |  | 14.7 | [5 empty] | 0.45801 | 4.1976
48.9625 | 160 | 6 | 0 | 5 | 500 | 10.5 | 44.9625 | 4 |  |  |  |  | 14.7 | [5 empty] | 1.0947 | 5.737
63.8002 | 160 | 6 | 0 | 5 | 500 | 10.5 | 59.8002 | 4 |  |  |  |  | 14.7 | [5 empty] | 1.7314 | 5.2205
94.2248 | 160 | 6 | 0 | 5 | 500 | 10.5 | 90.2248 | 4 |  |  |  |  | 14.7 | [5 empty] | 3.0653 | 6.3341
124.05 | 160 | 6 | 0 | 5 | 500 | 10.5 | 120.05 | 4 |  |  |  |  | 14.7 | [5 empty] | 3.8858 | 7.6594
154.1749 | 160 | 6 | 0 | 5 | 500 | 10.5 | 150.1749 | 4 |  |  |  |  | 14.7 | [5 empty] | 4.4948 | 7.3822
184 | 160 | 6 | 0 | 5 | 500 | 10.5 | 180 | 4 |  |  |  |  | 14.7 | [5 empty] | 7.3688 | 2.9328
0 | 0 | 0.040921 | 0.068201
0.33582 | 20.1493 | 0.040921 | 0.068201
0.67164 | 40.2985 | 0.040921 | 0.068201
0.99627 | 59.7761 | 0.12276 | 0.2046
1.5 | 90 | 0.2046 | 0.34101
2.0037 | 120.2239 | 0.65473 | 1.0912
3 | 180 | 2.3734 | 3.9557
4.5112 | 270.6716 | 3.2327 | 5.3879
6 | 360 | 4.2148 | 7.0247
0 | 0 | 0.041026 | 0.068376
0.2509 | 15.0538 | 0.038452 | 0.064087
0.50179 | 30.1075 | 0.11793 | 0.19655
0.74552 | 44.7312 | 0.23851 | 0.39751
0.99642 | 59.7849 | 0.60516 | 1.0086
1.4982 | 89.8925 | 1.2154 | 2.0257
2.0072 | 120.4301 | 2.0307 | 3.3845
2.4946 | 149.6774 | 2.477 | 4.1283
3.0036 | 180.2151 | 3.5795 | 5.9658
4 | 240 | 2.6667 | 4.4444
0 | 0 | 0 | 0
0.14835 | 8.9011 | 0.039216 | 0.065359
0.30769 | 18.4615 | 0.11765 | 0.19608
0.5 | 30 | 0.35294 | 0.58824
0.75824 | 45.4945 | 0.70588 | 1.1765
1.0055 | 60.3297 | 1.6863 | 2.8105
1.5 | 90 | 2.4706 | 4.1176
2 | 120 | 3.0588 | 5.098
2.5055 | 150.3297 | 4.1569 | 6.9281
3 | 180 | 4.6275 | 7.7124
0 | 0 | 0 | 0
0.059965 | 3.5979 | 0.038462 | 0.064103
0.11993 | 7.1958 | 0.11538 | 0.19231
0.25044 | 15.0265 | 0.34615 | 0.57692
0.40564 | 24.3386 | 0.92308 | 1.5385
0.70194 | 42.1164 | 2 | 3.3333
1.0018 | 60.1058 | 2.3462 | 3.9103
1.5026 | 90.1587 | 4 | 6.6667
2 | 120 | 3.3846 | 5.641
0 | 0 | 0 | 0
0.25229 | 15.1374 | 0.0015238 | 0.0025397
0.49709 | 29.8251 | 0.2748 | 0.45801
0.74938 | 44.9625 | 0.65685 | 1.0947
0.99667 | 59.8002 | 1.0389 | 1.7314
1.5037 | 90.2248 | 1.8392 | 3.0653
2.0008 | 120.05 | 2.3315 | 3.8858
2.5029 | 150.1749 | 2.6969 | 4.4948
3 | 180 | 4.4213 | 7.3688
|  | 0 | 0
|  | 0.24615 | 0.41026
|  | 0.57436 | 0.95726
|  | 1.8462 | 3.0769
|  | 2.3795 | 3.9658
|  | 5.3333 | 8.8889
|  | 4.8821 | 8.1368
|  | 4.3487 | 7.2479
|  | 3.4462 | 5.7436
0
|  | 0 | 0
|  | 0.28718 | 0.47863
|  | 1.2718 | 2.1197
|  | 2.9538 | 4.9231
|  | 3.6103 | 6.0171
|  | 5.4154 | 9.0256
|  | 6.6051 | 11.0085
|  | 7.3026 | 12.1709
|  | 7.1795 | 11.9658
|  | 6.1949 | 10.3248
0
|  | 0 | 0
|  | 0.27451 | 0.45752
|  | 1.1765 | 1.9608
|  | 2.902 | 4.8366
|  | 4.5098 | 7.5163
|  | 5.3333 | 8.8889
|  | 5.451 | 9.085
|  | 5.4902 | 9.1503
|  | 3.5294 | 5.8824
|  | 3.098 | 5.1634
0
|  | 0 | 0
|  | 0.95808 | 1.5968
|  | 1.1872 | 1.9787
|  | 3.18 | 5.3
|  | 4.6734 | 7.789
|  | 5.4351 | 9.0585
|  | 5.506 | 9.1767
|  | 3.9616 | 6.6027
|  | 1.8034 | 3.0056
0
|  | 0 | 0
|  | 0.43388 | 0.72313
|  | 2.5186 | 4.1976
|  | 3.4422 | 5.737
|  | 3.1323 | 5.2205
|  | 3.8005 | 6.3341
|  | 4.5956 | 7.6594
|  | 4.4293 | 7.3822
|  | 1.7597 | 2.9328

## Data
Reactor Conditions | [9 empty] | Initial Solids Composition (wt% of feed dry basis) | [5 empty] | Concentration of species in liquids phase (g species/L)
Total Operating Time (min) | Temperature (deg C) | LiquidSolidRatio | Initial Acid Concentration (mol proton/L) | Particle Size, smallest dimension if available (mm) | Feed Mass (g) | Moisture Content of Feed Wood (%) | Isothermal Time (min) | Heating Time (min) | Minimum Ramp Temp (deg/min) | Arabinose | Galactose | Glucose | Xylose | Mannose | Rhammose | Arbinose | Galactose | Glucose | Xylose | Mannose | Rhammose | Furfural | Hydroxymethylfurfural | mono | Acid | Acetyl
4 | 152 | 6 | 0 | 5 | 500 | 10.5 | 0 | 4 |  |  |  |  | 15.1 | [5 empty] | 0 |  |  |  |  | 0 | none | 3.8
24.1493 | 152 | 6 | 0 | 5 | 500 | 10.5 | 20.1493 | 4 |  |  |  |  | 15.1 | [5 empty] | 0.5344 |  |  |  |  | 0.068201 | none | 3.8
44.2985 | 152 | 6 | 0 | 5 | 500 | 10.5 | 40.2985 | 4 |  |  |  |  | 15.1 | [5 empty] | 1.156 |  |  |  |  | 0.068201 | none | 3.8
63.7761 | 152 | 6 | 0 | 5 | 500 | 10.5 | 59.7761 | 4 |  |  |  |  | 15.1 | [5 empty] | 3.7011 |  |  |  |  | 0.2046 | none | 3.8
94 | 152 | 6 | 0 | 5 | 500 | 10.5 | 90 | 4 |  |  |  |  | 15.1 | [5 empty] | 4.8476 |  |  |  |  | 0.34101 | none | 3.8
124.2239 | 152 | 6 | 0 | 5 | 500 | 10.5 | 120.2239 | 4 |  |  |  |  | 15.1 | [5 empty] | 11.1922 |  |  |  |  | 1.0912 | none | 3.8
184 | 152 | 6 | 0 | 5 | 500 | 10.5 | 180 | 4 |  |  |  |  | 15.1 | [5 empty] | 13.202 |  |  |  |  | 3.9557 | none | 3.8
274.6716 | 152 | 6 | 0 | 5 | 500 | 10.5 | 270.6716 | 4 |  |  |  |  | 15.1 | [5 empty] | 13.6241 |  |  |  |  | 5.3879 | none | 3.8
364 | 152 | 6 | 0 | 5 | 500 | 10.5 | 360 | 4 |  |  |  |  | 15.1 | [5 empty] | 13.5515 |  |  |  |  | 7.0247 | none | 3.8
4 | 160 | 6 | 0 | 5 | 500 | 10.5 | 0 | 4 |  |  |  |  | 15.1 | [5 empty] | 0 |  |  |  |  | 0 | none | 3.8
19.0538 | 160 | 6 | 0 | 5 | 500 | 10.5 | 15.0538 | 4 |  |  |  |  | 15.1 | [5 empty] | 0.60799 |  |  |  |  | 0.064087 | none | 3.8
34.1075 | 160 | 6 | 0 | 5 | 500 | 10.5 | 30.1075 | 4 |  |  |  |  | 15.1 | [5 empty] | 2.6053 |  |  |  |  | 0.19655 | none | 3.8
48.7312 | 160 | 6 | 0 | 5 | 500 | 10.5 | 44.7312 | 4 |  |  |  |  | 15.1 | [5 empty] | 5.9919 |  |  |  |  | 0.39751 | none | 3.8
63.7849 | 160 | 6 | 0 | 5 | 500 | 10.5 | 59.7849 | 4 |  |  |  |  | 15.1 | [5 empty] | 7.8462 |  |  |  |  | 1.0086 | none | 3.8
93.8925 | 160 | 6 | 0 | 5 | 500 | 10.5 | 89.8925 | 4 |  |  |  |  | 15.1 | [5 empty] | 12.2821 |  |  |  |  | 2.0257 | none | 3.8
124.4301 | 160 | 6 | 0 | 5 | 500 | 10.5 | 120.4301 | 4 |  |  |  |  | 15.1 | [5 empty] | 15.8942 |  |  |  |  | 3.3845 | none | 3.8
153.6774 | 160 | 6 | 0 | 5 | 500 | 10.5 | 149.6774 | 4 |  |  |  |  | 15.1 | [5 empty] | 17.9589 |  |  |  |  | 4.1283 | none | 3.8
184.2151 | 160 | 6 | 0 | 5 | 500 | 10.5 | 180.2151 | 4 |  |  |  |  | 15.1 | [5 empty] | 19.5633 |  |  |  |  | 5.9658 | none | 3.8
244 | 160 | 6 | 0 | 5 | 500 | 10.5 | 240 | 4 |  |  |  |  | 15.1 | [5 empty] | 16.1772 |  |  |  |  | 4.4444 | none | 3.8
4 | 167 | 6 | 0 | 5 | 500 | 10.5 | 0 | 4 |  |  |  |  | 15.1 | [5 empty] | 0 |  |  |  |  | 0 | none | 3.8
12.9011 | 167 | 6 | 0 | 5 | 500 | 10.5 | 8.9011 | 4 |  |  |  |  | 15.1 | [5 empty] | 0.58526 |  |  |  |  | 0.065359 | none | 3.8
22.4615 | 167 | 6 | 0 | 5 | 500 | 10.5 | 18.4615 | 4 |  |  |  |  | 15.1 | [5 empty] | 2.4242 |  |  |  |  | 0.19608 | none | 3.8
34 | 167 | 6 | 0 | 5 | 500 | 10.5 | 30 | 4 |  |  |  |  | 15.1 | [5 empty] | 6.0844 |  |  |  |  | 0.58824 | none | 3.8
49.4945 | 167 | 6 | 0 | 5 | 500 | 10.5 | 45.4945 | 4 |  |  |  |  | 15.1 | [5 empty] | 9.7178 |  |  |  |  | 1.1765 | none | 3.8
64.3297 | 167 | 6 | 0 | 5 | 500 | 10.5 | 60.3297 | 4 |  |  |  |  | 15.1 | [5 empty] | 12.9115 |  |  |  |  | 2.8105 | none | 3.8
94 | 167 | 6 | 0 | 5 | 500 | 10.5 | 90 | 4 |  |  |  |  | 15.1 | [5 empty] | 14.4415 |  |  |  |  | 4.1176 | none | 3.8
124 | 167 | 6 | 0 | 5 | 500 | 10.5 | 120 | 4 |  |  |  |  | 15.1 | [5 empty] | 15.4961 |  |  |  |  | 5.098 | none | 3.8
154.3297 | 167 | 6 | 0 | 5 | 500 | 10.5 | 150.3297 | 4 |  |  |  |  | 15.1 | [5 empty] | 13.6126 |  |  |  |  | 6.9281 | none | 3.8
184 | 167 | 6 | 0 | 5 | 500 | 10.5 | 180 | 4 |  |  |  |  | 15.1 | [5 empty] | 13.5799 |  |  |  |  | 7.7124 | none | 3.8
4 | 175 | 6 | 0 | 5 | 500 | 10.5 | 0 | 4 |  |  |  |  | 15.1 | [5 empty] | 0 |  |  |  |  | 0 | none | 3.8
7.5979 | 175 | 6 | 0 | 5 | 500 | 10.5 | 3.5979 | 4 |  |  |  |  | 15.1 | [5 empty] | 1.8787 |  |  |  |  | 0.064103 | none | 3.8
11.1958 | 175 | 6 | 0 | 5 | 500 | 10.5 | 7.1958 | 4 |  |  |  |  | 15.1 | [5 empty] | 2.4408 |  |  |  |  | 0.19231 | none | 3.8
19.0265 | 175 | 6 | 0 | 5 | 500 | 10.5 | 15.0265 | 4 |  |  |  |  | 15.1 | [5 empty] | 6.5996 |  |  |  |  | 0.57692 | none | 3.8
28.3386 | 175 | 6 | 0 | 5 | 500 | 10.5 | 24.3386 | 4 |  |  |  |  | 15.1 | [5 empty] | 10.3896 |  |  |  |  | 1.5385 | none | 3.8
46.1164 | 175 | 6 | 0 | 5 | 500 | 10.5 | 42.1164 | 4 |  |  |  |  | 15.1 | [5 empty] | 13.6271 |  |  |  |  | 3.3333 | none | 3.8
64.1058 | 175 | 6 | 0 | 5 | 500 | 10.5 | 60.1058 | 4 |  |  |  |  | 15.1 | [5 empty] | 14.3383 |  |  |  |  | 3.9103 | none | 3.8
94.1587 | 175 | 6 | 0 | 5 | 500 | 10.5 | 90.1587 | 4 |  |  |  |  | 15.1 | [5 empty] | 14.1698 |  |  |  |  | 6.6667 | none | 3.8
124 | 175 | 6 | 0 | 5 | 500 | 10.5 | 120 | 4 |  |  |  |  | 15.1 | [5 empty] | 9.0565 |  |  |  |  | 5.641 | none | 3.8
4 | 160 | 6 | 0 | 5 | 500 | 10.5 | 0 | 4 |  |  |  |  | 14.7 | [5 empty] | 0 |  |  |  |  | 0 | none | 3.8
19.1374 | 160 | 6 | 0 | 5 | 500 | 10.5 | 15.1374 | 4 |  |  |  |  | 14.7 | [5 empty] | 0.82428 |  |  |  |  | 0.0025397 | none | 3.8
33.8251 | 160 | 6 | 0 | 5 | 500 | 10.5 | 29.8251 | 4 |  |  |  |  | 14.7 | [5 empty] | 5.228 |  |  |  |  | 0.45801 | none | 3.8
48.9625 | 160 | 6 | 0 | 5 | 500 | 10.5 | 44.9625 | 4 |  |  |  |  | 14.7 | [5 empty] | 7.6141 |  |  |  |  | 1.0947 | none | 3.8
63.8002 | 160 | 6 | 0 | 5 | 500 | 10.5 | 59.8002 | 4 |  |  |  |  | 14.7 | [5 empty] | 7.6639 |  |  |  |  | 1.7314 | none | 3.8
94.2248 | 160 | 6 | 0 | 5 | 500 | 10.5 | 90.2248 | 4 |  |  |  |  | 14.7 | [5 empty] | 10.2632 |  |  |  |  | 3.0653 | none | 3.8
124.05 | 160 | 6 | 0 | 5 | 500 | 10.5 | 120.05 | 4 |  |  |  |  | 14.7 | [5 empty] | 12.5896 |  |  |  |  | 3.8858 | none | 3.8
154.1749 | 160 | 6 | 0 | 5 | 500 | 10.5 | 150.1749 | 4 |  |  |  |  | 14.7 | [5 empty] | 12.8837 |  |  |  |  | 4.4948 | none | 3.8
184 | 160 | 6 | 0 | 5 | 500 | 10.5 | 180 | 4 |  |  |  |  | 14.7 | [5 empty] | 10.7015 |  |  |  |  | 7.3688 | none | 3.8