## Sheet2
Table 5: Repeatability of 1H NMR sugar analysis of residual solid wood after hot water extraction (160 C extraction; g/100 g oven dried extracted wood) |  |  |  |  | Table 5: Repeatability of 1H NMR sugar analysis of residual solid wood after hot water extraction (160 C extraction; g/100 g oven dried extracted wood) | [13 empty] | Feed is Apsen
Sugars | Sample 1 | Sample2 | Sample3 |  | Sugars | Extraction Time (h) | Xylose | Mannose | Glucose | Galactose | Arabinose | Rhamnose | Acetate | Methanol | Furfural | HMF |  |  | Apsen Feed comp
Extraction Time (h) | 0.5 | 1 | 2 |  | Sample 1 | 0.5 | 12.42 | 1.82 | 51.5 | 0.85 | 0.27 | 0.36 | 3.13 | 0.5 | 0.31 | 0.14
Xylose | 12.42 | 8.9 | 6.31 |  | Sample2 | 1 | 8.9 | 1.66 | 56.42 | 0.99 | 0.32 | 0.18 | 2.36 | 0.42 | 0.23 | 0.07 |  |  | Arabinose | Galactose | Glucose | Xylose | Mannose | Rhammose
Mannose | 1.82 | 1.66 | 1.4 |  | Sample3 | 2 | 6.31 | 1.4 | 59.59 | 0.61 | 0.11 | 0.15 | 1.54 | 0.49 | 0.22 | 0.1 |  |  | 1.26 | 1.24 | 47.53 | 14.72 | 2.63 | 0.67
Glucose | 51.5 | 56.42 | 59.59
Galactose | 0.85 | 0.99 | 0.61 |  | Units in g/L
Arabinose | 0.27 | 0.32 | 0.11 |  | Sugars | Extraction Time (h) | Xylose | Mannose | Glucose | Galactose | Arabinose | Rhamnose | Acetate | Methanol | Furfural | HMF
Rhamnose | 0.36 | 0.18 | 0.15 |  | Sample 1 | 0.5 | 8.2167 | 1.5167 | 1.6833 | 0.73333 | 0.55 | 0.48333 | 1.9667 | 0.61667 | 0.083333 | 0
Acetate | 3.13 | 2.36 | 1.54 |  | Sample2 | 1 | 14.95 | 1.3667 | 1.5167 | 1.2833 | 0.36667 | 0.58333 | 3.3833 | 0.83333 | 0.18333 | 0
Methanol | 0.5 | 0.42 | 0.49 |  | Sample3 | 2 | 18.6 | 2.2333 | 1.7167 | 1.4167 | 0.43333 | 0.75 | 4.1 | 1.1333 | 0.48333 | 0
Furfural | 0.31 | 0.23 | 0.22
HMF | 0.14 | 0.07 | 0.1
Table 6: Repeatability of 1H NMR sugar analysis for wood hydrolyzates (160 C extraction; g/ 100 g oven dried extracted wood).
Table 6: Repeatability of 1H NMR sugar analysis for wood hydrolyzates (160 C extraction; g/ 100 g oven dried extracted wood). |  |  |  |  | Sugars | Extraction Time (h) | Xylose | Mannose | Glucose | Galactose | Arabinose | Rhamnose | Acetate | Methanol | Furfural | HMF
Sugars | Sample 1 | Sample2 | Sample3 |  | Sample 1 | 0.5 | 4.93 | 0.91 | 1.01 | 0.44 | 0.33 | 0.29 | 1.18 | 0.37 | 0.05 | <0.05
Extraction Time (h) | 0.5 | 1 | 2 |  | Sample2 | 1 | 8.97 | 0.82 | 0.91 | 0.77 | 0.22 | 0.35 | 2.03 | 0.5 | 0.11 | <0.05
Xylose | 4.93 | 8.97 | 11.16 |  | Sample3 | 2 | 11.16 | 1.34 | 1.03 | 0.85 | 0.26 | 0.45 | 2.46 | 0.68 | 0.29 | <0.05
Mannose | 0.91 | 0.82 | 1.34
Glucose | 1.01 | 0.91 | 1.03
Galactose | 0.44 | 0.77 | 0.85
Arabinose | 0.33 | 0.22 | 0.26 | Reactor Conditions | [8 empty] | Solids Concentration (%dry weight) |  |  |  |  | Concentration of species in liquids phase (g species/L)
Rhamnose | 0.29 | 0.35 | 0.45 | Operating Time (min | Temperature (deg C) | LiquidSolidRatio | Initial Acid Species | Initial Acid Concentration (mol proton/L) | Particle Size (mm) | Feed Mass (g) | Min Temp Ramp | %Dry content of Wood Feed | Arabinose | Galactose | Glucose | Xylose | Mannose | Arbinose | Galactose | Glucose | Xylose | Mannose | Furfural | Hydroxymethylfurfural
Acetate | 1.18 | 2.03 | 2.46 | 30 | 160 | 6 | None | 0 | 5 | 0.78333 | 6.4 | 0.895
Methanol | 0.37 | 0.5 | 0.68 | 60 | 160 | 6 | None | 0 | 5 | 0.78333 | 6.4 | 0.895
Furfural | 0.05 | 0.11 | 0.29 | 120 | 160 | 6 | None | 0 | 5 | 0.78333 | 6.4 | 0.895
HMF | <0.05 | <0.05 | <0.05
*Time starts when isothermal starts

## Sheet1
Table 5: Repeatability of 1H NMR sugar analysis of residual solid wood after hot water extraction (160 C extraction; g/100 g oven dried extracted wood)
Sugars | Sample 1 | Sample2 | Sample3
Extraction Time (h) | 0.5 | 1 | 2
Xylose | 12.42 | 8.9 | 6.31
Mannose | 1.82 | 1.66 | 1.4
Glucose | 51.5 | 56.42 | 59.59
Galactose | 0.85 | 0.99 | 0.61
Arabinose | 0.27 | 0.32 | 0.11
Rhamnose | 0.36 | 0.18 | 0.15
Acetate | 3.13 | 2.36 | 1.54
Methanol | 0.5 | 0.42 | 0.49
Furfural | 0.31 | 0.23 | 0.22
HMF | 0.14 | 0.07 | 0.1

## Data
Reactor Conditions | [9 empty] | Initial Solids Composition (wt%) | [5 empty] | Concentration of species in liquids phase (g species/L)
Total Operating Time (min) | Temperature (deg C) | LiquidSolidRatio | Initial Acid Concentration (mol proton/L) | Particle Size (mm) | Feed Mass (g) | Moisture Content of Feed (%) | Isothermal Time (min) | Heating Time (min) | Minimum Ramp Temp (deg/min) | Arabinose | Galactose | Glucose | Xylose | Mannose | Rhammose | Arbinose | Galactose | Glucose | Xylose | Mannose | Rhammose | Furfural | Hydroxymethylfurfural | Monomer | Acid | Acetyl
| 160 | 6 | 0 | 5 | 671.4286 | 10.5 | 0 |  | 6.4 | 1.26 | 1.24 | 47.53 | 14.72 | 2.63 | 0.67 | 0.55 | 0.73333 | 1.6833 | 0 |  |  |  | 0 | 0 | none | 3.8
| 160 | 6 | 0 | 5 | 671.4286 | 10.5 | 30 |  | 6.4 | 1.26 | 1.24 | 47.53 | 14.72 | 2.63 | 0.67 | 0.55 | 0.73333 | 1.6833 | 8.2167 |  |  |  | 0 | 8.2167 | none | 3.8
| 160 | 6 | 0 | 5 | 671.4286 | 10.5 | 60 |  | 6.4 | 1.26 | 1.24 | 47.53 | 14.72 | 2.63 | 0.67 | 0.36667 | 1.2833 | 1.5167 | 14.95 |  |  |  | 0 | 14.95 | none | 3.8
| 160 | 6 | 0 | 5 | 671.4286 | 10.5 | 120 |  | 6.4 | 1.26 | 1.24 | 47.53 | 14.72 | 2.63 | 0.67 | 0.43333 | 1.4167 | 1.7167 | 18.6 |  |  |  | 0 | 18.6 | none | 3.8
| 152 | 6 | 0 | 5 | 671.4286 | 10.5 | 0.43165 |  | 6.4 | 1.26 | 1.24 | 47.53 | 15.02 | 2.63 | 0.67 | 0.43333 | 1.4167 | 1.7167 | 0 |  |  |  | 0 | 0 | none | 3.8
| 152 | 6 | 0 | 5 | 671.4286 | 10.5 | 18.9928 |  | 6.4 | 1.26 | 1.24 | 47.53 | 15.02 | 2.63 | 0.67 | 0.43333 | 1.4167 | 1.7167 | 0.3451 |  |  |  | 1.3786 | 0 | none | 3.8
| 152 | 6 | 0 | 5 | 671.4286 | 10.5 | 39.7122 |  | 6.4 | 1.26 | 1.24 | 47.53 | 15.02 | 2.63 | 0.67 | 0.43333 | 1.4167 | 1.7167 | 0.9427 |  |  |  | 3.7658 | 0 | none | 3.8
| 152 | 6 | 0 | 5 | 671.4286 | 10.5 | 59.5683 |  | 6.4 | 1.26 | 1.24 | 47.53 | 15.02 | 2.63 | 0.67 | 0.43333 | 1.4167 | 1.7167 | 3.0914 |  |  |  | 12.3491 | 0 | none | 3.8
| 152 | 6 | 0 | 5 | 671.4286 | 10.5 | 89.7842 |  | 6.4 | 1.26 | 1.24 | 47.53 | 15.02 | 2.63 | 0.67 | 0.43333 | 1.4167 | 1.7167 | 4.1706 |  |  |  | 16.6604 | 0 | none | 3.8
| 152 | 6 | 0 | 5 | 671.4286 | 10.5 | 119.1367 |  | 6.4 | 1.26 | 1.24 | 47.53 | 15.02 | 2.63 | 0.67 | 0.43333 | 1.4167 | 1.7167 | 9.7807 |  |  |  | 39.0706 | 0 | none | 3.8
| 152 | 6 | 0 | 5 | 671.4286 | 10.5 | 179.1367 |  | 6.4 | 1.26 | 1.24 | 47.53 | 15.02 | 2.63 | 0.67 | 0.43333 | 1.4167 | 1.7167 | 11.9394 |  |  |  | 47.6941 | 0 | none | 3.8
| 160 | 6 | 0 | 5 | 671.4286 | 10.5 | 0.43165 |  | 6.4 | 1.26 | 1.24 | 47.53 | 15.02 | 2.63 | 0.67 | 0.43333 | 1.4167 | 1.7167 | 0.020051 |  |  |  | 0.080098 | 0 | none | 3.8
| 160 | 6 | 0 | 5 | 671.4286 | 10.5 | 13.8129 |  | 6.4 | 1.26 | 1.24 | 47.53 | 15.02 | 2.63 | 0.67 | 0.43333 | 1.4167 | 1.7167 | 0.40853 |  |  |  | 1.632 | 0 | none | 3.8
| 160 | 6 | 0 | 5 | 671.4286 | 10.5 | 28.9209 |  | 6.4 | 1.26 | 1.24 | 47.53 | 15.02 | 2.63 | 0.67 | 0.43333 | 1.4167 | 1.7167 | 2.1948 |  |  |  | 8.7674 | 0 | none | 3.8
| 160 | 6 | 0 | 5 | 671.4286 | 10.5 | 44.4604 |  | 6.4 | 1.26 | 1.24 | 47.53 | 15.02 | 2.63 | 0.67 | 0.43333 | 1.4167 | 1.7167 | 5.2274 |  |  |  | 20.8817 | 0 | none | 3.8
| 160 | 6 | 0 | 5 | 671.4286 | 10.5 | 59.5683 |  | 6.4 | 1.26 | 1.24 | 47.53 | 15.02 | 2.63 | 0.67 | 0.43333 | 1.4167 | 1.7167 | 6.9832 |  |  |  | 27.8956 | 0 | none | 3.8
| 160 | 6 | 0 | 5 | 671.4286 | 10.5 | 88.9209 |  | 6.4 | 1.26 | 1.24 | 47.53 | 15.02 | 2.63 | 0.67 | 0.43333 | 1.4167 | 1.7167 | 10.921 |  |  |  | 43.6257 | 0 | none | 3.8
| 160 | 6 | 0 | 5 | 671.4286 | 10.5 | 119.5683 |  | 6.4 | 1.26 | 1.24 | 47.53 | 15.02 | 2.63 | 0.67 | 0.43333 | 1.4167 | 1.7167 | 14.2196 |  |  |  | 56.8025 | 0 | none | 3.8
| 160 | 6 | 0 | 5 | 671.4286 | 10.5 | 149.3525 |  | 6.4 | 1.26 | 1.24 | 47.53 | 15.02 | 2.63 | 0.67 | 0.43333 | 1.4167 | 1.7167 | 16.1808 |  |  |  | 64.6369 | 0 | none | 3.8
| 160 | 6 | 0 | 5 | 671.4286 | 10.5 | 178.705 |  | 6.4 | 1.26 | 1.24 | 47.53 | 15.02 | 2.63 | 0.67 | 0.43333 | 1.4167 | 1.7167 | 17.8382 |  |  |  | 71.2577 | 0 | none | 3.8
| 167 | 6 | 0 | 5 | 671.4286 | 10.5 | 0.43165 |  | 6.4 | 1.26 | 1.24 | 47.53 | 15.02 | 2.63 | 0.67 | 0.43333 | 1.4167 | 1.7167 | 0.080861 |  |  |  | 0.32301 | 0 | none | 3.8
| 167 | 6 | 0 | 5 | 671.4286 | 10.5 | 8.2014 |  | 6.4 | 1.26 | 1.24 | 47.53 | 15.02 | 2.63 | 0.67 | 0.43333 | 1.4167 | 1.7167 | 0.47219 |  |  |  | 1.8862 | 0 | none | 3.8
| 167 | 6 | 0 | 5 | 671.4286 | 10.5 | 17.2662 |  | 6.4 | 1.26 | 1.24 | 47.53 | 15.02 | 2.63 | 0.67 | 0.43333 | 1.4167 | 1.7167 | 2.1399 |  |  |  | 8.548 | 0 | none | 3.8
| 167 | 6 | 0 | 5 | 671.4286 | 10.5 | 28.9209 |  | 6.4 | 1.26 | 1.24 | 47.53 | 15.02 | 2.63 | 0.67 | 0.43333 | 1.4167 | 1.7167 | 5.4481 |  |  |  | 21.7633 | 0 | none | 3.8
| 167 | 6 | 0 | 5 | 671.4286 | 10.5 | 44.4604 |  | 6.4 | 1.26 | 1.24 | 47.53 | 15.02 | 2.63 | 0.67 | 0.43333 | 1.4167 | 1.7167 | 8.6327 |  |  |  | 34.4849 | 0 | none | 3.8
| 167 | 6 | 0 | 5 | 671.4286 | 10.5 | 59.1367 |  | 6.4 | 1.26 | 1.24 | 47.53 | 15.02 | 2.63 | 0.67 | 0.43333 | 1.4167 | 1.7167 | 11.5746 |  |  |  | 46.2366 | 0 | none | 3.8
| 167 | 6 | 0 | 5 | 671.4286 | 10.5 | 89.3525 |  | 6.4 | 1.26 | 1.24 | 47.53 | 15.02 | 2.63 | 0.67 | 0.43333 | 1.4167 | 1.7167 | 13.1403 |  |  |  | 52.4912 | 0 | none | 3.8
| 167 | 6 | 0 | 5 | 671.4286 | 10.5 | 119.1367 |  | 6.4 | 1.26 | 1.24 | 47.53 | 15.02 | 2.63 | 0.67 | 0.43333 | 1.4167 | 1.7167 | 14.2198 |  |  |  | 56.8034 | 0 | none | 3.8
| 167 | 6 | 0 | 5 | 671.4286 | 10.5 | 149.3525 |  | 6.4 | 1.26 | 1.24 | 47.53 | 15.02 | 2.63 | 0.67 | 0.43333 | 1.4167 | 1.7167 | 12.8362 |  |  |  | 51.2766 | 0 | none | 3.8
| 167 | 6 | 0 | 5 | 671.4286 | 10.5 | 179.1367 |  | 6.4 | 1.26 | 1.24 | 47.53 | 15.02 | 2.63 | 0.67 | 0.43333 | 1.4167 | 1.7167 | 12.9124 |  |  |  | 51.5807 | 0 | none | 3.8
| 175 | 6 | 0 | 5 | 671.4286 | 10.5 | 0 |  | 6.4 | 1.26 | 1.24 | 47.53 | 15.02 | 2.63 | 0.67 | 0.43333 | 1.4167 | 1.7167 | 0.11148 |  |  |  | 0.44534 | 0 | none | 3.8
| 175 | 6 | 0 | 5 | 671.4286 | 10.5 | 3.4532 |  | 6.4 | 1.26 | 1.24 | 47.53 | 15.02 | 2.63 | 0.67 | 0.43333 | 1.4167 | 1.7167 | 1.5388 |  |  |  | 6.1469 | 0 | none | 3.8
| 175 | 6 | 0 | 5 | 671.4286 | 10.5 | 6.4748 |  | 6.4 | 1.26 | 1.24 | 47.53 | 15.02 | 2.63 | 0.67 | 0.43333 | 1.4167 | 1.7167 | 1.9021 |  |  |  | 7.5982 | 0 | none | 3.8
| 175 | 6 | 0 | 5 | 671.4286 | 10.5 | 14.6763 |  | 6.4 | 1.26 | 1.24 | 47.53 | 15.02 | 2.63 | 0.67 | 0.43333 | 1.4167 | 1.7167 | 5.7594 |  |  |  | 23.0067 | 0 | none | 3.8
| 175 | 6 | 0 | 5 | 671.4286 | 10.5 | 23.741 |  | 6.4 | 1.26 | 1.24 | 47.53 | 15.02 | 2.63 | 0.67 | 0.43333 | 1.4167 | 1.7167 | 9.1905 |  |  |  | 36.7131 | 0 | none | 3.8
| 175 | 6 | 0 | 5 | 671.4286 | 10.5 | 41.4388 |  | 6.4 | 1.26 | 1.24 | 47.53 | 15.02 | 2.63 | 0.67 | 0.43333 | 1.4167 | 1.7167 | 12.374 |  |  |  | 49.4303 | 0 | none | 3.8
| 175 | 6 | 0 | 5 | 671.4286 | 10.5 | 59.5683 |  | 6.4 | 1.26 | 1.24 | 47.53 | 15.02 | 2.63 | 0.67 | 0.43333 | 1.4167 | 1.7167 | 13.0642 |  |  |  | 52.1871 | 0 | none | 3.8
| 175 | 6 | 0 | 5 | 671.4286 | 10.5 | 88.9209 |  | 6.4 | 1.26 | 1.24 | 47.53 | 15.02 | 2.63 | 0.67 | 0.43333 | 1.4167 | 1.7167 | 13.1709 |  |  |  | 52.6135 | 0 | none | 3.8
| 175 | 6 | 0 | 5 | 671.4286 | 10.5 | 119.1367 |  | 6.4 | 1.26 | 1.24 | 47.53 | 15.02 | 2.63 | 0.67 | 0.43333 | 1.4167 | 1.7167 | 8.5341 |  |  |  | 34.0908 | 0 | none | 3.8
| 160 | 6 | 0 | 5 | 671.4286 | 10.5 | 0 |  | 6.4 | 1.26 | 1.24 | 47.53 | 14.72 | 2.63 | 0.67 | 0.43333 | 1.4167 | 1.7167 | 0.049663 |  |  |  | 0.20243 | 0 | none | 3.7
| 160 | 6 | 0 | 5 | 671.4286 | 10.5 | 14.2446 |  | 6.4 | 1.26 | 1.24 | 47.53 | 14.72 | 2.63 | 0.67 | 0.43333 | 1.4167 | 1.7167 | 0.87692 |  |  |  | 3.5744 | 0 | none | 3.7
| 160 | 6 | 0 | 5 | 671.4286 | 10.5 | 29.7842 |  | 6.4 | 1.26 | 1.24 | 47.53 | 14.72 | 2.63 | 0.67 | 0.43333 | 1.4167 | 1.7167 | 4.8919 |  |  |  | 19.9397 | 0 | none | 3.7
| 160 | 6 | 0 | 5 | 671.4286 | 10.5 | 46.6187 |  | 6.4 | 1.26 | 1.24 | 47.53 | 14.72 | 2.63 | 0.67 | 0.43333 | 1.4167 | 1.7167 | 6.9693 |  |  |  | 28.4077 | 0 | none | 3.7
| 160 | 6 | 0 | 5 | 671.4286 | 10.5 | 59.1367 |  | 6.4 | 1.26 | 1.24 | 47.53 | 14.72 | 2.63 | 0.67 | 0.43333 | 1.4167 | 1.7167 | 7.1419 |  |  |  | 29.1111 | 0 | none | 3.7
| 160 | 6 | 0 | 5 | 671.4286 | 10.5 | 89.3525 |  | 6.4 | 1.26 | 1.24 | 47.53 | 14.72 | 2.63 | 0.67 | 0.43333 | 1.4167 | 1.7167 | 9.5405 |  |  |  | 38.888 | 0 | none | 3.7
| 160 | 6 | 0 | 5 | 671.4286 | 10.5 | 119.1367 |  | 6.4 | 1.26 | 1.24 | 47.53 | 14.72 | 2.63 | 0.67 | 0.43333 | 1.4167 | 1.7167 | 11.5818 |  |  |  | 47.2082 | 0 | none | 3.7
| 160 | 6 | 0 | 5 | 671.4286 | 10.5 | 149.3525 |  | 6.4 | 1.26 | 1.24 | 47.53 | 14.72 | 2.63 | 0.67 | 0.43333 | 1.4167 | 1.7167 | 11.8051 |  |  |  | 48.1187 | 0 | none | 3.7
| 160 | 6 | 0 | 5 | 671.4286 | 10.5 | 179.5683 |  | 6.4 | 1.26 | 1.24 | 47.53 | 14.72 | 2.63 | 0.67 | 0.43333 | 1.4167 | 1.7167 | 10.4194 |  |  |  | 42.4705 | 0 | none | 3.7