## Sheet1
Wood Species: | Four-year old Paulownia elongata | [5 empty] | Mesh conversion:
Initial Acid Concentration: | 0 | mol proton/L
Initial Xylans Composition: |  | wt% of feed dry basis
Initial Xyloses Composition: | 14.5 | wt% of feed dry basis
Particle Size: | 5 | mm
LiquidSolidRatio: | 7.69
Feed mass | 25 | g
Moisture Content of Feed Wood: | 6.14 | %
Calculating Heating Rate
Power | 700 | W
Reactor Volume | 0.3 | L
LSR1 | 7.69
LSR2
Mass Water | 0.17699 | kg
Efficiency | 0.8
Capacity | 4186 | J/kg C
Heat Rate | 0.75588 | C/s
Heat Rate (C/min) | 45.3527 | C/min
g Xylose/g raw material to g/L conversion:
g Xylose/g raw material | g Xylose/L
0.6 | 0.78023
0.6 | 0.78023
0.6 | 0.78023
0.6 | 0.78023
0.6 | 0.78023
0.6 | 0.78023
0.6 | 0.78023 | [5 empty] | pH conversion: |  | Average particle size calculation:
0.6 | 0.78023 | [5 empty] | pH: | 5.07 | lower limit: | 0.177 | mm
0.6 | 0.78023 | [5 empty] | [H+]: | 8.5114e-06 | upper limit: | 0.841 | mm
0.6 | 0.78023 | [7 empty] | Average particle size: | 0.509 | mm
Acid concentration conversion:
1.84 | m^3 | [5 empty] | [%] | [mol H+/L]
1840 | L | [5 empty] | 0.01 | 0.0020262
1472000 | g | [5 empty] | 0.05 | 0.010131
solid mass | 169390.1036 | g | sum: | 1472000 | g |  | 0.1 | 0.020262
liquid mass | 1302609.8964 | g |  |  |  |  | 0.5 | 0.10131
|  |  | 150.13 | g/mol |  |  | 1 | 0.20262
t | temp | t | mol/L | g/L |  | mol/L | 2 | 0.40523
58.1395 | 100 | 34 | 0 | 0 | 59 | 0 | 3 | 0.60785
90.6977 | 137.0909 | 67 | 0 | 0 | 92 | 0 | 4 | 0.81046
105.5814 | 144.7273 | 82 | 0 | 0 | 107 | 0
120.4651 | 149.2727 | 97 | 0 | 0 | 122 | 0
135.3488 | 152.3636 | 112 | 0 | 0 | 137 | 0
150.6977 | 154.3636 | 127 | 0 | 0 | 152 | 0.00013051
165.5814 | 155.4545 | 142 | 0.00026059 | 0.039122 | 167 | 0.00065253
180.4651 | 156.1818 | 157 | 0.00039088 | 0.058683 | 182 | 0.0014356
195.814 | 156.5455 | 172 | 0.0015635 | 0.23473 | 197 | 0.0026101
210.6977 | 156.7273 | 187 | 0.0023453 | 0.3521 | 212 | 0.0040457
225.5814 | 157.0909 | 202 | 0.0027362 | 0.41078 | 227 | 0.0052202
240.4651 | 157.2727 | 217 | 0.0041694 | 0.62595 | 242 | 0.0058728
255.3488 | 157.4545 | 232 | 0.0059935 | 0.8998 | 257 | 0.010179
270.6977 | 157.4545 | 247 | 0.0079479 | 1.1932 | 272 | 0.0097879
285.5814 | 157.6364 | 262 | 0.0058632 | 0.88024 | 287 | 0.012137
300.4651 | 157.8182 | 277 | 0.010293 | 1.5453 | 302 | 0.011615
315.3488 | 157.8182 | 292 | 0.0080782 | 1.2128 | 317 | 0.011615
81.1483 | 56.1483 |  | 0 | 0
96.5171 | 71.5171 |  | 0 | 0
111.476 | 86.476 |  | 0 | 0
126.4343 | 101.4343 |  | 0.0061238 | 0.91936
141.5982 | 116.5982 |  | 0.010163 | 1.5258
156.5565 | 131.5565 |  | 0.016287 | 2.4451
171.3039 | 146.3039 |  | 0.02658 | 3.9904
186.4631 | 161.4631 |  | 0.027883 | 4.186
201.4207 | 176.4207 |  | 0.049642 | 7.4527
216.3724 | 191.3724 |  | 0.053681 | 8.0591
231.5269 | 206.5269 |  | 0.052508 | 7.883
246.4759 | 221.4759 |  | 0.064886 | 9.7413
261.4462 | 236.4462 |  | 0.054072 | 8.1178
276.5867 | 251.5867 |  | 0.07101 | 10.6607
291.557 | 266.557 |  | 0.04456 | 6.6898

## Raw
Reactor Conditions | [9 empty] | Initial Solids Composition (wt% of feed dry basis) | [5 empty] | Concentration of species in liquids phase (g species/L)
Total Operating Time (min) | Temperature (deg C) | LiquidSolidRatio | Initial Acid Concentration (mol proton/L) | Particle Size, smallest dimension if available (mm) | Feed Mass (g) | Moisture Content of Feed Wood (%) | Isothermal Time (min) | Heating Time (min) | Minimum Ramp Temp (deg/min) | Arabinose | Galactose | Glucose | Xylose | Mannose | Rhammose | Arbinose | Galactose | Glucose | Xylose | Mannose | Rhammose | Furfural | Hydroxymethylfurfural
34 | 100 | 7.69 | 0 | 5 | 169390.1036 | 20 | 0 | 34 | 2.2059 |  |  |  | 14.5 | [5 empty] | 0
67 | 137.0909 | 7.69 | 0 | 5 | 169390.1036 | 20 | 0 | 67 | 2.2059 |  |  |  | 14.5 | [5 empty] | 0
82 | 144.7273 | 7.69 | 0 | 5 | 169390.1036 | 20 | 15 | 67 | 2.2059 |  |  |  | 14.5 | [5 empty] | 0
97 | 149.2727 | 7.69 | 0 | 5 | 169390.1036 | 20 | 30 | 67 | 2.2059 |  |  |  | 14.5 | [5 empty] | 0
112 | 152.3636 | 7.69 | 0 | 5 | 169390.1036 | 20 | 45 | 67 | 2.2059 |  |  |  | 14.5 | [5 empty] | 0
127 | 154.3636 | 7.69 | 0 | 5 | 169390.1036 | 20 | 60 | 67 | 2.2059 |  |  |  | 14.5 | [5 empty] | 0.91936
142 | 155.4545 | 7.69 | 0 | 5 | 169390.1036 | 20 | 75 | 67 | 2.2059 |  |  |  | 14.5 | [5 empty] | 1.5258
157 | 156.1818 | 7.69 | 0 | 5 | 169390.1036 | 20 | 90 | 67 | 2.2059 |  |  |  | 14.5 | [5 empty] | 2.4451
172 | 156.5455 | 7.69 | 0 | 5 | 169390.1036 | 20 | 105 | 67 | 2.2059 |  |  |  | 14.5 | [5 empty] | 3.9904
187 | 156.7273 | 7.69 | 0 | 5 | 169390.1036 | 20 | 120 | 67 | 2.2059 |  |  |  | 14.5 | [5 empty] | 4.186
202 | 157.0909 | 7.69 | 0 | 5 | 169390.1036 | 20 | 135 | 67 | 2.2059 |  |  |  | 14.5 | [5 empty] | 7.4527
217 | 157.2727 | 7.69 | 0 | 5 | 169390.1036 | 20 | 150 | 67 | 2.2059 |  |  |  | 14.5 | [5 empty] | 8.0591
232 | 157.4545 | 7.69 | 0 | 5 | 169390.1036 | 20 | 165 | 67 | 2.2059 |  |  |  | 14.5 | [5 empty] | 7.883
247 | 157.4545 | 7.69 | 0 | 5 | 169390.1036 | 20 | 180 | 67 | 2.2059 |  |  |  | 14.5 | [5 empty] | 9.7413
262 | 157.6364 | 7.69 | 0 | 5 | 169390.1036 | 20 | 195 | 67 | 2.2059 |  |  |  | 14.5 | [5 empty] | 8.1178
277 | 157.8182 | 7.69 | 0 | 5 | 169390.1036 | 20 | 210 | 67 | 2.2059 |  |  |  | 14.5 | [5 empty] | 10.6607
292 | 157.8182 | 7.69 | 0 | 5 | 169390.1036 | 20 | 225 | 67 | 2.2059 |  |  |  | 14.5 | [5 empty] | 6.6898
|  | 7.69 | 0 | 5 | 169390.1036 | 20 |  | 0 | 2.2059 |  |  |  | 14.5
|  | 7.69 | 0 | 5 | 169390.1036 | 20 |  | 0 | 2.2059 |  |  |  | 14.5
|  | 7.69 | 0 | 5 | 169390.1036 | 20 |  | 0 | 2.2059 |  |  |  | 14.5
|  | 7.69 | 0 | 5 | 169390.1036 | 20 |  | 0 | 2.2059 |  |  |  | 14.5

## Data
Reactor Conditions | [9 empty] | Initial Solids Composition (wt% of feed dry basis) | [5 empty] | Concentration of species in liquids phase (g species/L)
Total Operating Time (min) | Temperature (deg C) | LiquidSolidRatio | Initial Acid Concentration (mol proton/L) | Particle Size, smallest dimension if available (mm) | Feed Mass (g) | Moisture Content of Feed Wood (%) | Isothermal Time (min) | Heating Time (min) | Minimum Ramp Temp (deg/min) | Arabinose | Galactose | Glucose | Xylose | Mannose | Rhammose | Arbinose | Galactose | Glucose | Xylose | Mannose | Rhammose | Furfural | Hydroxymethylfurfural | mono | Acid | Acetyl
34 | 100 | 7.69 | 0 | 5 | 169390.1036 | 20 | 0 | 34 | 2.2059 |  |  |  | 14.5 | [5 empty] | 0 | [5 empty] | none
67 | 137.0909 | 7.69 | 0 | 5 | 169390.1036 | 20 | 0 | 67 | 2.2059 |  |  |  | 14.5 | [5 empty] | 0 | [5 empty] | none
82 | 144.7273 | 7.69 | 0 | 5 | 169390.1036 | 20 | 15 | 67 | 2.2059 |  |  |  | 14.5 | [5 empty] | 0 | [5 empty] | none
97 | 149.2727 | 7.69 | 0 | 5 | 169390.1036 | 20 | 30 | 67 | 2.2059 |  |  |  | 14.5 | [5 empty] | 0 | [5 empty] | none
112 | 152.3636 | 7.69 | 0 | 5 | 169390.1036 | 20 | 45 | 67 | 2.2059 |  |  |  | 14.5 | [5 empty] | 0 | [5 empty] | none
127 | 154.3636 | 7.69 | 0 | 5 | 169390.1036 | 20 | 60 | 67 | 2.2059 |  |  |  | 14.5 | [5 empty] | 0.91936 | [5 empty] | none
142 | 155.4545 | 7.69 | 0 | 5 | 169390.1036 | 20 | 75 | 67 | 2.2059 |  |  |  | 14.5 | [5 empty] | 1.5258 | [5 empty] | none
157 | 156.1818 | 7.69 | 0 | 5 | 169390.1036 | 20 | 90 | 67 | 2.2059 |  |  |  | 14.5 | [5 empty] | 2.4451 | [5 empty] | none
172 | 156.5455 | 7.69 | 0 | 5 | 169390.1036 | 20 | 105 | 67 | 2.2059 |  |  |  | 14.5 | [5 empty] | 3.9904 | [5 empty] | none
187 | 156.7273 | 7.69 | 0 | 5 | 169390.1036 | 20 | 120 | 67 | 2.2059 |  |  |  | 14.5 | [5 empty] | 4.186 | [5 empty] | none
202 | 157.0909 | 7.69 | 0 | 5 | 169390.1036 | 20 | 135 | 67 | 2.2059 |  |  |  | 14.5 | [5 empty] | 7.4527 | [5 empty] | none
217 | 157.2727 | 7.69 | 0 | 5 | 169390.1036 | 20 | 150 | 67 | 2.2059 |  |  |  | 14.5 | [5 empty] | 8.0591 | [5 empty] | none
232 | 157.4545 | 7.69 | 0 | 5 | 169390.1036 | 20 | 165 | 67 | 2.2059 |  |  |  | 14.5 | [5 empty] | 7.883 | [5 empty] | none
247 | 157.4545 | 7.69 | 0 | 5 | 169390.1036 | 20 | 180 | 67 | 2.2059 |  |  |  | 14.5 | [5 empty] | 9.7413 | [5 empty] | none
262 | 157.6364 | 7.69 | 0 | 5 | 169390.1036 | 20 | 195 | 67 | 2.2059 |  |  |  | 14.5 | [5 empty] | 8.1178 | [5 empty] | none
277 | 157.8182 | 7.69 | 0 | 5 | 169390.1036 | 20 | 210 | 67 | 2.2059 |  |  |  | 14.5 | [5 empty] | 10.6607 | [5 empty] | none
292 | 157.8182 | 7.69 | 0 | 5 | 169390.1036 | 20 | 225 | 67 | 2.2059 |  |  |  | 14.5 | [5 empty] | 6.6898 | [5 empty] | none