## Sheet1
T (Â°C) | AC (%) | C (min) | Y1 (%) | Y2 (g/g) | Acid Conc | Xy | Xy2 | Feed |  |  |  | LSR | 8 | (Varies
127 | 5 | 80 | 58.84 | 2.28 | 1.0131 | 7.355 |  | Xylan | 29.22 | 33.2045 |  | Particle Size (mm) | 0.5
125 | 4 | 60 | 92.05 | 3.72 | 0.81046 | 11.5063 |  |  |  | 100 |  | Moisture Content | 0
127 | 5 | 40 | 84.24 | 3.48 | 1.0131 | 10.53
125 | 4 | 60 | 86.41 | 3.82 | 0.81046 | 10.8013
127 | 3 | 80 | 63.08 | 3.64 | 0.60785 | 7.885
125 | 4 | 60 | 87.81 | 3.81 | 0.81046 | 10.9763
125 | 4 | 60 | 86.27 | 4 | 0.81046 | 10.7837
125 | 2 | 60 | 70.65 | 4.38 | 0.40523 | 8.8313
121 | 4 | 60 | 76.96 | 5.44 | 0.81046 | 9.62
125 | 4 | 100 | 63.04 | 2.84 | 0.81046 | 7.88
123 | 5 | 40 | 78.31 | 4.93 | 1.0131 | 9.7888
125 | 4 | 20 | 37.59 | 4.67 | 0.81046 | 4.6988
129 | 4 | 60 | 60.96 | 2.93 | 0.81046 | 7.62
123 | 3 | 40 | 41.64 | 4.71 | 0.60785 | 5.205 |  | Calculating Heating Rate |  |  | Mass
127 | 3 | 40 | 54.27 | 4.35 | 0.60785 | 6.7838 |  | Power(W) | 2000 |  | 27.7778 |  | Acid Concentratio
123 | 3 | 80 | 87.18 | 4.84 | 0.60785 | 10.8975 |  | LSR1 | 8 |  |  |  | MW Sulfuric Acid | 98.709
125 | 4 | 60 | 83.04 | 3.76 | 0.81046 | 10.38 |  | LSR2 |  |  |  |  | Desnity of water | 1000
125 | 6 | 60 | 78.99 | 2.7 | 1.2157 | 9.8738 |  | Mass Water (kg) | 0.22222 |  |  |  | Normality | 2
123 | 5 | 80 | 90.22 | 3.75 | 1.0131 | 11.2775 |  | Efficiency | 0.8
125 | 4 | 60 | 81.4 | 3.71 | 0.81046 | 10.175 |  | C (J/kg) | 4186
[8 empty] | Heat Rate (C/s) | 1.72 |  |  |  | Acid Concentration
[8 empty] | Heat Rate (C/min) | 103.2011 |  |  |  | 2
4
6
8
10
12

## Data
Reactor Conditions | [9 empty] | Initial Solids Composition (wt% of feed dry basis) | [5 empty] | Concentration of species in liquids phase (g species/L)
Total Operating Time (min) | Temperature (deg C) | LiquidSolidRatio | Initial Acid Concentration (mol proton/L) | Particle Size, smallest dimension if available (mm) | Feed Mass (g) | Moisture Content of Feed Wood (%) | Isothermal Time (min) | Heating Time (min) | Minimum Ramp Temp (deg/min) | Arabinose | Galactose | Glucose | Xylose | Mannose | Rhammose | Arbinose | Galactose | Glucose | Xylose | Mannose | Rhammose | Furfural | Hydroxymethylfurfural | Monomer | Acid | Acetyl
6 | 175 | 9 | 0.15294 | 0.84 | 0.5 |  | 2 | 4 | 75 |  |  |  | 16.5909 | [5 empty] | 1.2035 |  |  |  |  | 0.26627 | sulfuric | 5
6.75 | 175 | 9 | 0.15294 | 0.84 | 0.5 |  | 2.75 | 4 | 75 |  |  |  | 16.5909 | [5 empty] | 4.7611 |  |  |  |  | 1.0004 | sulfuric | 5
7 | 175 | 9 | 0.15294 | 0.84 | 0.5 |  | 3 | 4 | 75 |  |  |  | 16.5909 | [5 empty] | 8.1062 |  |  |  |  | 2.6245 | sulfuric | 5
8 | 175 | 9 | 0.15294 | 0.84 | 0.5 |  | 4 | 4 | 75 |  |  |  | 16.5909 | [5 empty] | 13.5752 |  |  |  |  | 6.7104 | sulfuric | 5
10 | 175 | 9 | 0.15294 | 0.84 | 0.5 |  | 6 | 4 | 75 |  |  |  | 16.5909 | [5 empty] | 16.6018 |  |  |  |  | 13.2592 | sulfuric | 5
12 | 175 | 9 | 0.15294 | 0.84 | 0.5 |  | 8 | 4 | 75 |  |  |  | 16.5909 | [5 empty] | 17.1858 |  |  |  |  | 15.3578 | sulfuric | 5
14 | 175 | 9 | 0.15294 | 0.84 | 0.5 |  | 10 | 4 | 75 |  |  |  | 16.5909 | [5 empty] | 16.6018 |  |  |  |  | 14.5768 | sulfuric | 5
15 | 175 | 9 | 0.15294 | 0.84 | 0.5 |  | 11 | 4 | 75 |  |  |  | 16.5909 | [5 empty] | 15.4867 |  |  |  |  | 13.9508 | sulfuric | 5
17 | 175 | 9 | 0.15294 | 0.84 | 0.5 |  | 13 | 4 | 75 |  |  |  | 16.5909 | [5 empty] | 13.6814 |  |  |  |  | 12.175 | sulfuric | 5
26 | 175 | 9 | 0.15294 | 0.84 | 0.5 |  | 22 | 4 | 75 |  |  |  | 16.5909 | [5 empty] | 6.8319 |  |  |  |  | 6.226 | sulfuric | 5
7 | 160 | 9 | 0.15294 | 0.84 | 0.5 |  | 3 | 4 | 67.5 |  |  |  | 16.5909 | [5 empty] | 2.1081 |  |  |  |  | 0.26611 | sulfuric | 5
8 | 160 | 9 | 0.15294 | 0.84 | 0.5 |  | 4 | 4 | 67.5 |  |  |  | 16.5909 | [5 empty] | 5.5676 |  |  |  |  | 1.1296 | sulfuric | 5
10 | 160 | 9 | 0.15294 | 0.84 | 0.5 |  | 6 | 4 | 67.5 |  |  |  | 16.5909 | [5 empty] | 12.2162 |  |  |  |  | 5.3971 | sulfuric | 5
13 | 160 | 9 | 0.15294 | 0.84 | 0.5 |  | 9 | 4 | 67.5 |  |  |  | 16.5909 | [5 empty] | 16 |  |  |  |  | 11.2848 | sulfuric | 5
16 | 160 | 9 | 0.15294 | 0.84 | 0.5 |  | 12 | 4 | 67.5 |  |  |  | 16.5909 | [5 empty] | 17.8378 |  |  |  |  | 14.3617 | sulfuric | 5
19 | 160 | 9 | 0.15294 | 0.84 | 0.5 |  | 15 | 4 | 67.5 |  |  |  | 16.5909 | [5 empty] | 17.9459 |  |  |  |  | 14.8981 | sulfuric | 5
22 | 160 | 9 | 0.15294 | 0.84 | 0.5 |  | 18 | 4 | 67.5 |  |  |  | 16.5909 | [5 empty] | 17.7838 |  |  |  |  | 15.002 | sulfuric | 5
28 | 160 | 9 | 0.15294 | 0.84 | 0.5 |  | 24 | 4 | 67.5 |  |  |  | 16.5909 | [5 empty] | 17.4595 |  |  |  |  | 14.7233 | sulfuric | 5
34 | 160 | 9 | 0.15294 | 0.84 | 0.5 |  | 30 | 4 | 67.5 |  |  |  | 16.5909 | [5 empty] | 16.2162 |  |  |  |  | 14.0664 | sulfuric | 5
40 | 160 | 9 | 0.15294 | 0.84 | 0.5 |  | 36 | 4 | 67.5 |  |  |  | 16.5909 | [5 empty] | 13.7297 |  |  |  |  | 12.2743 | sulfuric | 5