## Sheet1
Conditions
| LSR | 8
| T | 160
| Size (mm) | 8
| Moisture | 20
| Heating Rate Deg/min | 8
| Xylan | 16.6 | 18.8636 | Time(min) | Xylose (g/100g) | g/L
|  |  |  | 30 | 0.6 | 0.75
|  |  |  | 40 | 0.71 | 0.8875
|  |  |  | 48 | 1 | 1.25
|  |  |  | 54 | 1.32 | 1.65
|  |  |  | 60 | 1.49 | 1.8625
|  |  |  | 66 | 1.69 | 2.1125
Estimating Feed Mass
16.6667

## Data
Reactor Conditions | [9 empty] | Initial Solids Composition (wt% of feed dry basis) | [5 empty] | Concentration of species in liquids phase (g species/L)
Total Operating Time (min) | Temperature (deg C) | LiquidSolidRatio | Initial Acid Concentration (mol proton/L) | Particle Size, smallest dimension if available (mm) | Feed Mass (g) | Moisture Content of Feed Wood (%) | Isothermal Time (min) | Heating Time (min) | Minimum Ramp Temp (deg/min) | Arabinose | Galactose | Glucose | Xylose | Mannose | Rhammose | Arbinose | Galactose | Glucose | Xylose | Mannose | Rhammose | Furfural | Hydroxymethylfurfural | Monomer | Acid | Acetyl
4.9381 | 200 | 10 | 0 | 0.5 | 2 | 10 | 1.1381 | 3.8 | 46.0526 |  |  |  | 20.909 | [5 empty] | 3.9575 |  |  |  |  | 0 | none | 5.3
10.0215 | 200 | 10 | 0 | 0.5 | 2 | 10 | 6.2215 | 3.8 | 46.0526 |  |  |  | 20.909 | [5 empty] | 16.6217 |  |  |  |  | 0 | none | 5.3
14.9533 | 200 | 10 | 0 | 0.5 | 2 | 10 | 11.1533 | 3.8 | 46.0526 |  |  |  | 20.909 | [5 empty] | 18.6994 |  |  |  |  | 0 | none | 5.3
20.0367 | 200 | 10 | 0 | 0.5 | 2 | 10 | 16.2367 | 3.8 | 46.0526 |  |  |  | 20.909 | [5 empty] | 14.511 |  |  |  |  | 0 | none | 5.3
30.0519 | 200 | 10 | 0 | 0.5 | 2 | 10 | 26.2519 | 3.8 | 46.0526 |  |  |  | 20.909 | [5 empty] | 8.08 |  |  |  |  | 0 | none | 5.3
40.0671 | 200 | 10 | 0 | 0.5 | 2 | 10 | 36.2671 | 3.8 | 46.0526 |  |  |  | 20.909 | [5 empty] | 4.6501 |  |  |  |  | 0 | none | 5.3
10.0009 | 180 | 10 | 0 | 0.5 | 2 | 10 | 6.6009 | 3.4 | 45.5882 |  |  |  | 20.909 | [5 empty] | 1.616 |  |  |  |  | 0 | none | 5.3
20.0161 | 180 | 10 | 0 | 0.5 | 2 | 10 | 16.6161 | 3.4 | 45.5882 |  |  |  | 20.909 | [5 empty] | 11.3449 |  |  |  |  | 0 | none | 5.3
29.9554 | 180 | 10 | 0 | 0.5 | 2 | 10 | 26.5554 | 3.4 | 45.5882 |  |  |  | 20.909 | [5 empty] | 15.4344 |  |  |  |  | 0 | none | 5.3
35.0388 | 180 | 10 | 0 | 0.5 | 2 | 10 | 31.6388 | 3.4 | 45.5882 |  |  |  | 20.909 | [5 empty] | 15.6982 |  |  |  |  | 0 | none | 5.3
40.0464 | 180 | 10 | 0 | 0.5 | 2 | 10 | 36.6464 | 3.4 | 45.5882 |  |  |  | 20.909 | [5 empty] | 15.7312 |  |  |  |  | 0 | none | 5.3
49.9099 | 180 | 10 | 0 | 0.5 | 2 | 10 | 46.5099 | 3.4 | 45.5882 |  |  |  | 20.909 | [5 empty] | 15.6653 |  |  |  |  | 0 | none | 5.3
4.935 | 160 | 10 | 0.13714 | 0.5 | 2 | 10 | 2.435 | 2.5 | 54 |  |  |  | 20.909 | [5 empty] | 6.3226 |  |  |  |  | 0 | oxalic | 5.3
10.0789 | 160 | 10 | 0.13714 | 0.5 | 2 | 10 | 7.5789 | 2.5 | 54 |  |  |  | 20.909 | [5 empty] | 7.1668 |  |  |  |  | 0 | oxalic | 5.3
15.0674 | 160 | 10 | 0.13714 | 0.5 | 2 | 10 | 12.5674 | 2.5 | 54 |  |  |  | 20.909 | [5 empty] | 6.7467 |  |  |  |  | 0 | oxalic | 5.3
22.694 | 160 | 10 | 0.13714 | 0.5 | 2 | 10 | 20.194 | 2.5 | 54 |  |  |  | 20.909 | [5 empty] | 6.3656 |  |  |  |  | 0 | oxalic | 5.3
27.6778 | 160 | 10 | 0.13714 | 0.5 | 2 | 10 | 25.1778 | 2.5 | 54 |  |  |  | 20.909 | [5 empty] | 5.4092 |  |  |  |  | 0 | oxalic | 5.3
32.523 | 160 | 10 | 0.13714 | 0.5 | 2 | 10 | 30.023 | 2.5 | 54 |  |  |  | 20.909 | [5 empty] | 4.9507 |  |  |  |  | 0 | oxalic | 5.3
37.5841 | 160 | 10 | 0.13714 | 0.5 | 2 | 10 | 35.0841 | 2.5 | 54 |  |  |  | 20.909 | [5 empty] | 4.5882 |  |  |  |  | 0 | oxalic | 5.3
42.502 | 160 | 10 | 0.13714 | 0.5 | 2 | 10 | 40.002 | 2.5 | 54 |  |  |  | 20.909 | [5 empty] | 4.1872 |  |  |  |  | 0 | oxalic | 5.3
62.53 | 160 | 10 | 0.13714 | 0.5 | 2 | 10 | 60.03 | 2.5 | 54 |  |  |  | 20.909 | [5 empty] | 2.5452 |  |  |  |  | 0 | oxalic | 5.3
16.6839 | 140 | 10 | 0.13714 | 0.5 | 2 | 10 | 14.6839 | 2 | 57.5 |  |  |  | 20.909 | [5 empty] | 3.8929 |  |  |  |  | 0 | oxalic | 5.3
26.5465 | 140 | 10 | 0.13714 | 0.5 | 2 | 10 | 24.5465 | 2 | 57.5 |  |  |  | 20.909 | [5 empty] | 4.7194 |  |  |  |  | 0 | oxalic | 5.3
33.2627 | 140 | 10 | 0.13714 | 0.5 | 2 | 10 | 31.2627 | 2 | 57.5 |  |  |  | 20.909 | [5 empty] | 5.3726 |  |  |  |  | 0 | oxalic | 5.3
41.9 | 140 | 10 | 0.13714 | 0.5 | 2 | 10 | 39.9 | 2 | 57.5 |  |  |  | 20.909 | [5 empty] | 5.9113 |  |  |  |  | 0 | oxalic | 5.3
53.1081 | 140 | 10 | 0.13714 | 0.5 | 2 | 10 | 51.1081 | 2 | 57.5 |  |  |  | 20.909 | [5 empty] | 6.5274 |  |  |  |  | 0 | oxalic | 5.3
65.0185 | 140 | 10 | 0.13714 | 0.5 | 2 | 10 | 63.0185 | 2 | 57.5 |  |  |  | 20.909 | [5 empty] | 6.2816 |  |  |  |  | 0 | oxalic | 5.3
5.0538 | 200 | 10 | 0.10196 | 0.5 | 2 | 10 | 2.5538 | 2.5 | 70 |  |  |  | 20.909 | [5 empty] | 3.9618 |  |  |  |  | 0 | oxalic | 5.3
10.0385 | 200 | 10 | 0.10196 | 0.5 | 2 | 10 | 7.5385 | 2.5 | 70 |  |  |  | 20.909 | [5 empty] | 5.3882 |  |  |  |  | 0 | oxalic | 5.3
15.0231 | 200 | 10 | 0.10196 | 0.5 | 2 | 10 | 12.5231 | 2.5 | 70 |  |  |  | 20.909 | [5 empty] | 7.7518 |  |  |  |  | 0 | oxalic | 5.3
20.0077 | 160 | 10 | 0.10196 | 0.5 | 2 | 10 | 17.5077 | 2.5 | 54 |  |  |  | 20.909 | [5 empty] | 10.5013 |  |  |  |  | 0 | oxalic | 5.3
24.9308 | 160 | 10 | 0.10196 | 0.5 | 2 | 10 | 22.4308 | 2.5 | 54 |  |  |  | 20.909 | [5 empty] | 16.4758 |  |  |  |  | 0 | oxalic | 5.3
29.9769 | 160 | 10 | 0.10196 | 0.5 | 2 | 10 | 27.4769 | 2.5 | 54 |  |  |  | 20.909 | [5 empty] | 17.599 |  |  |  |  | 0 | oxalic | 5.3
34.9615 | 160 | 10 | 0.10196 | 0.5 | 2 | 10 | 32.4615 | 2.5 | 54 |  |  |  | 20.909 | [5 empty] | 14.9184 |  |  |  |  | 0 | oxalic | 5.3
40.0077 | 160 | 10 | 0.10196 | 0.5 | 2 | 10 | 37.5077 | 2.5 | 54 |  |  |  | 20.909 | [5 empty] | 12.8442 |  |  |  |  | 0 | oxalic | 5.3
59.9462 | 160 | 10 | 0.10196 | 0.5 | 2 | 10 | 57.4462 | 2.5 | 54 |  |  |  | 20.909 | [5 empty] | 10.6943 |  |  |  |  | 0 | oxalic | 5.3
4.9923 | 160 | 10 | 0.40783 | 0.5 | 2 | 10 | 2.4923 | 2.5 | 54 |  |  |  | 20.909 | [5 empty] | 13.0027 |  |  |  |  | 0 | oxalic | 5.3
9.9769 | 160 | 10 | 0.40783 | 0.5 | 2 | 10 | 7.4769 | 2.5 | 54 |  |  |  | 20.909 | [5 empty] | 15.9452 |  |  |  |  | 0 | oxalic | 5.3
15.0231 | 160 | 10 | 0.40783 | 0.5 | 2 | 10 | 12.5231 | 2.5 | 54 |  |  |  | 20.909 | [5 empty] | 15.3594 |  |  |  |  | 0 | oxalic | 5.3
4.9095 | 160 | 10 | 0.11107 | 0.5 | 2 | 10 | 2.4095 | 2.5 | 54 |  |  |  | 20.909 | [5 empty] | 1.4764 |  |  |  |  | 0 | oxalic | 5.3
9.89 | 160 | 10 | 0.11107 | 0.5 | 2 | 10 | 7.39 | 2.5 | 54 |  |  |  | 20.909 | [5 empty] | 7.4407 |  |  |  |  | 0 | oxalic | 5.3
14.8418 | 160 | 10 | 0.11107 | 0.5 | 2 | 10 | 12.3418 | 2.5 | 54 |  |  |  | 20.909 | [5 empty] | 9.4612 |  |  |  |  | 0 | oxalic | 5.3
19.8175 | 160 | 10 | 0.11107 | 0.5 | 2 | 10 | 17.3175 | 2.5 | 54 |  |  |  | 20.909 | [5 empty] | 15.9809 |  |  |  |  | 0 | oxalic | 5.3
24.7806 | 160 | 10 | 0.11107 | 0.5 | 2 | 10 | 22.2806 | 2.5 | 54 |  |  |  | 20.909 | [5 empty] | 16.6684 |  |  |  |  | 0 | oxalic | 5.3
29.8049 | 160 | 10 | 0.11107 | 0.5 | 2 | 10 | 27.3049 | 2.5 | 54 |  |  |  | 20.909 | [5 empty] | 17.4668 |  |  |  |  | 0 | oxalic | 5.3
34.7729 | 160 | 10 | 0.11107 | 0.5 | 2 | 10 | 32.2729 | 2.5 | 54 |  |  |  | 20.909 | [5 empty] | 17.571 |  |  |  |  | 0 | oxalic | 5.3
39.9029 | 160 | 10 | 0.11107 | 0.5 | 2 | 10 | 37.4029 | 2.5 | 54 |  |  |  | 20.909 | [5 empty] | 13.2313 |  |  |  |  | 0 | oxalic | 5.3
59.8722 | 160 | 10 | 0.11107 | 0.5 | 2 | 10 | 57.3722 | 2.5 | 54 |  |  |  | 20.909 | [5 empty] | 9.5376 |  |  |  |  | 0 | oxalic | 5.3
6.2 | 200 | 10 | 0.4443 | 0.5 | 2 | 10 | 2.4 | 3.8 | 46.0526 |  |  |  | 20.909 | [5 empty] | 9.9194 |  |  |  |  | 0 | oxalic | 5.3
11.1586 | 200 | 10 | 1.7772 | 0.5 | 2 | 10 | 7.3586 | 3.8 | 46.0526 |  |  |  | 20.909 | [5 empty] | 11.1345 |  |  |  |  | 0 | oxalic | 5.3
16.0953 | 200 | 10 | 7.1087 | 0.5 | 2 | 10 | 12.2953 | 3.8 | 46.0526 |  |  |  | 20.909 | [5 empty] | 14.9326 |  |  |  |  | 0 | oxalic | 5.3