## Sheet1
Conditions
| LSR | 8
| T | 160
| Size (mm) | 8
| Moisture | 20
| Heating Rate Deg/min | 8
| Xylan | 16.6 | 18.8636 | Time(min) | Xylose (g/100g) | g/L
|  |  |  | 30 | 0.6 | 0.75
|  |  |  | 40 | 0.71 | 0.8875
|  |  |  | 48 | 1 | 1.25
|  |  |  | 54 | 1.32 | 1.65
|  |  |  | 60 | 1.49 | 1.8625
|  |  |  | 66 | 1.69 | 2.1125
Estimating Feed Mass
16.6667

## Data
Reactor Conditions | [9 empty] | Initial Solids Composition (wt% of feed dry basis) | [5 empty] | Concentration of species in liquids phase (g species/L)
Total Operating Time (min) | Temperature (deg C) | LiquidSolidRatio | Initial Acid Concentration (mol proton/L) | Particle Size, smallest dimension if available (mm) | Feed Mass (g) | Moisture Content of Feed Wood (%) | Isothermal Time (min) | Heating Time (min) | Minimum Ramp Temp (deg/min) | Arabinose | Galactose | Glucose | Xylose | Mannose | Rhammose | Arbinose | Galactose | Glucose | Xylose | Mannose | Rhammose | Furfural | Hydroxymethylfurfural | Monomer
4.9381 | 200 | 10 | 0 | 0.5 | 2 | 10 | 1.1381 | 3.8 | 46.0526 |  |  |  | 20.909 | [5 empty] | 0.11696 |  |  |  |  | 0
10.0215 | 200 | 10 | 0 | 0.5 | 2 | 10 | 6.2215 | 3.8 | 46.0526 |  |  |  | 20.909 | [5 empty] | 0.54581 |  |  |  |  | 0
14.9533 | 200 | 10 | 0 | 0.5 | 2 | 10 | 11.1533 | 3.8 | 46.0526 |  |  |  | 20.909 | [5 empty] | 1.3255 |  |  |  |  | 0
20.0367 | 200 | 10 | 0 | 0.5 | 2 | 10 | 16.2367 | 3.8 | 46.0526 |  |  |  | 20.909 | [5 empty] | 2.5731 |  |  |  |  | 0
30.0519 | 200 | 10 | 0 | 0.5 | 2 | 10 | 26.2519 | 3.8 | 46.0526 |  |  |  | 20.909 | [5 empty] | 2.6706 |  |  |  |  | 0
40.0671 | 200 | 10 | 0 | 0.5 | 2 | 10 | 36.2671 | 3.8 | 46.0526 |  |  |  | 20.909 | [5 empty] | 2.1637 |  |  |  |  | 0
10.0009 | 180 | 10 | 0 | 0.5 | 2 | 10 | 6.6009 | 3.4 | 45.5882 |  |  |  | 20.909 | [5 empty] | 0.077973 |  |  |  |  | 0
20.0161 | 180 | 10 | 0 | 0.5 | 2 | 10 | 16.6161 | 3.4 | 45.5882 |  |  |  | 20.909 | [5 empty] | 0.25341 |  |  |  |  | 0
29.9554 | 180 | 10 | 0 | 0.5 | 2 | 10 | 26.5554 | 3.4 | 45.5882 |  |  |  | 20.909 | [5 empty] | 0.64327 |  |  |  |  | 0
35.0388 | 180 | 10 | 0 | 0.5 | 2 | 10 | 31.6388 | 3.4 | 45.5882 |  |  |  | 20.909 | [5 empty] | 0.87719 |  |  |  |  | 0
40.0464 | 180 | 10 | 0 | 0.5 | 2 | 10 | 36.6464 | 3.4 | 45.5882 |  |  |  | 20.909 | [5 empty] | 1.3645 |  |  |  |  | 0
49.9099 | 180 | 10 | 0 | 0.5 | 2 | 10 | 46.5099 | 3.4 | 45.5882 |  |  |  | 20.909 | [5 empty] | 1.6959 |  |  |  |  | 0
5.1042 | 160 | 10 | 0.13714 | 0.5 | 2 | 10 | 2.6042 | 2.5 | 54 |  |  |  | 20.909 | [5 empty] | 6.3226 |  |  |  |  | 0
10.1042 | 160 | 10 | 0.13714 | 0.5 | 2 | 10 | 7.6042 | 2.5 | 54 |  |  |  | 20.909 | [5 empty] | 7.1668 |  |  |  |  | 0
15 | 160 | 10 | 0.13714 | 0.5 | 2 | 10 | 12.5 | 2.5 | 54 |  |  |  | 20.909 | [5 empty] | 6.7467 |  |  |  |  | 0
22.5 | 160 | 10 | 0.13714 | 0.5 | 2 | 10 | 20 | 2.5 | 54 |  |  |  | 20.909 | [5 empty] | 6.3656 |  |  |  |  | 0
27.6042 | 160 | 10 | 0.13714 | 0.5 | 2 | 10 | 25.1042 | 2.5 | 54 |  |  |  | 20.909 | [5 empty] | 5.4092 |  |  |  |  | 0
32.5 | 160 | 10 | 0.13714 | 0.5 | 2 | 10 | 30 | 2.5 | 54 |  |  |  | 20.909 | [5 empty] | 4.9507 |  |  |  |  | 0
37.6042 | 160 | 10 | 0.13714 | 0.5 | 2 | 10 | 35.1042 | 2.5 | 54 |  |  |  | 20.909 | [5 empty] | 4.5882 |  |  |  |  | 0
42.5 | 160 | 10 | 0.13714 | 0.5 | 2 | 10 | 40 | 2.5 | 54 |  |  |  | 20.909 | [5 empty] | 4.1872 |  |  |  |  | 0
62.6042 | 160 | 10 | 0.13714 | 0.5 | 2 | 10 | 60.1042 | 2.5 | 54 |  |  |  | 20.909 | [5 empty] | 2.5452 |  |  |  |  | 0
16.6875 | 140 | 10 | 0.13714 | 0.5 | 2 | 10 | 14.6875 | 2 | 57.5 |  |  |  | 20.909 | [5 empty] | 3.8929 |  |  |  |  | 0
26.5833 | 140 | 10 | 0.13714 | 0.5 | 2 | 10 | 24.5833 | 2 | 57.5 |  |  |  | 20.909 | [5 empty] | 4.7194 |  |  |  |  | 0
33.3542 | 140 | 10 | 0.13714 | 0.5 | 2 | 10 | 31.3542 | 2 | 57.5 |  |  |  | 20.909 | [5 empty] | 5.3726 |  |  |  |  | 0
42 | 140 | 10 | 0.13714 | 0.5 | 2 | 10 | 40 | 2 | 57.5 |  |  |  | 20.909 | [5 empty] | 5.9113 |  |  |  |  | 0
53.0417 | 140 | 10 | 0.13714 | 0.5 | 2 | 10 | 51.0417 | 2 | 57.5 |  |  |  | 20.909 | [5 empty] | 6.5274 |  |  |  |  | 0
65.0208 | 140 | 10 | 0.13714 | 0.5 | 2 | 10 | 63.0208 | 2 | 57.5 |  |  |  | 20.909 | [5 empty] | 6.2816 |  |  |  |  | 0
4.9145 | 160 | 10 | 0.10196 | 0.5 | 2 | 10 | 2.4145 | 2.5 | 54 |  |  |  | 20.909 | [5 empty] | 1.6319 |  |  |  |  | 0
9.9866 | 160 | 10 | 0.10196 | 0.5 | 2 | 10 | 7.4866 | 2.5 | 54 |  |  |  | 20.909 | [5 empty] | 2.2391 |  |  |  |  | 0
14.9733 | 160 | 10 | 0.10196 | 0.5 | 2 | 10 | 12.4733 | 2.5 | 54 |  |  |  | 20.909 | [5 empty] | 3.2448 |  |  |  |  | 0
20.0469 | 160 | 10 | 0.10196 | 0.5 | 2 | 10 | 17.5469 | 2.5 | 54 |  |  |  | 20.909 | [5 empty] | 4.0228 |  |  |  |  | 0
25.0383 | 160 | 10 | 0.10196 | 0.5 | 2 | 10 | 22.5383 | 2.5 | 54 |  |  |  | 20.909 | [5 empty] | 5.5598 |  |  |  |  | 0
30.1257 | 160 | 10 | 0.10196 | 0.5 | 2 | 10 | 27.6257 | 2.5 | 54 |  |  |  | 20.909 | [5 empty] | 7.8937 |  |  |  |  | 0
35.0952 | 160 | 10 | 0.10196 | 0.5 | 2 | 10 | 32.5952 | 2.5 | 54 |  |  |  | 20.909 | [5 empty] | 6.9639 |  |  |  |  | 0
40.0653 | 160 | 10 | 0.10196 | 0.5 | 2 | 10 | 37.5653 | 2.5 | 54 |  |  |  | 20.909 | [5 empty] | 6.0911 |  |  |  |  | 0
60.1452 | 160 | 10 | 0.10196 | 0.5 | 2 | 10 | 57.6452 | 2.5 | 54 |  |  |  | 20.909 | [5 empty] | 5.0854 |  |  |  |  | 0
4.9561 | 160 | 10 | 0.11107 | 0.5 | 2 | 10 | 2.4561 | 2.5 | 54 |  |  |  | 20.909 | [5 empty] | 0.20638 |  |  |  |  | 0
9.9561 | 160 | 10 | 0.11107 | 0.5 | 2 | 10 | 7.4561 | 2.5 | 54 |  |  |  | 20.909 | [5 empty] | 1.8949 |  |  |  |  | 0
14.9561 | 160 | 10 | 0.11107 | 0.5 | 2 | 10 | 12.4561 | 2.5 | 54 |  |  |  | 20.909 | [5 empty] | 2.758 |  |  |  |  | 0
19.9561 | 160 | 10 | 0.11107 | 0.5 | 2 | 10 | 17.4561 | 2.5 | 54 |  |  |  | 20.909 | [5 empty] | 3.1144 |  |  |  |  | 0
24.9561 | 160 | 10 | 0.11107 | 0.5 | 2 | 10 | 22.4561 | 2.5 | 54 |  |  |  | 20.909 | [5 empty] | 3.1707 |  |  |  |  | 0
29.9561 | 160 | 10 | 0.11107 | 0.5 | 2 | 10 | 27.4561 | 2.5 | 54 |  |  |  | 20.909 | [5 empty] | 3.4146 |  |  |  |  | 0
34.9561 | 160 | 10 | 0.11107 | 0.5 | 2 | 10 | 32.4561 | 2.5 | 54 |  |  |  | 20.909 | [5 empty] | 4.2964 |  |  |  |  | 0
39.9561 | 160 | 10 | 0.11107 | 0.5 | 2 | 10 | 37.4561 | 2.5 | 54 |  |  |  | 20.909 | [5 empty] | 4.2402 |  |  |  |  | 0
59.9561 | 160 | 10 | 0.11107 | 0.5 | 2 | 10 | 57.4561 | 2.5 | 54 |  |  |  | 20.909 | [5 empty] | 3.3771 |  |  |  |  | 0