## Sheet1
Wood Species: | southern red oak |  | Mesh conversion:
Initial Acid Concentration: |  | mol proton/L
Initial Xylans Composition: | 19.1 | wt% of feed dry basis
Initial Xyloses Composition: | 21.7045 | wt% of feed dry basis
Particle Size: | 0.509 | mm
LiquidSolidRatio: | 3
Feed mass | 25 | g
Moisture Content of Feed Wood: | 6.14 | %
Calculating Heating Rate
Power | 700 | W
Reactor Volume | 0.3 | L
LSR1 | 3
LSR2
Mass Water | 0.0018 | kg | [5 empty] | 0.841
Efficiency | 0.8 | [6 empty] | 0.595
Capacity | 4186 | J/kg C
Heat Rate | 74.3218 | C/s
Heat Rate (C/min) | 4459.3088 | C/min
g Xylose/g raw material to g/L conversion:
g Xylose/g raw material | g Xylose/L
0.6 | 2
0.6 | 2
0.6 | 2
0.6 | 2
0.6 | 2
0.6 | 2
0.6 | 2 |  | pH conversion: |  | Average particle size calculation:
0.6 | 2 |  | pH: | 5.07 | lower limit: | 0.841 | mm
0.6 | 2 |  | [H+]: | 8.5114e-06 | upper limit: | 0.595 | mm
0.6 | 2 |  |  |  | Average particle size: | 0.718 | mm
Acid concentration conversion:
|  |  | [%] | [mol H+/L]
|  |  | 0.01 | 0.0020262
|  |  | 0.05 | 0.010131
|  |  | 0.1 | 0.020262
|  |  | 0.5 | 0.10131
|  |  | 1 | 0.20262
|  |  | 2 | 0.40523
|  |  | 3 | 0.60785
|  |  | 4 | 0.81046
0.83261

## Raw
Reactor Conditions | [9 empty] | Initial Solids Composition (wt% of feed dry basis) | [5 empty] | Concentration of species in liquids phase (g species/L)
Total Operating Time (min) | Temperature (deg C) | LiquidSolidRatio | Initial Acid Concentration (mol proton/L) | Particle Size, smallest dimension if available (mm) | Feed Mass (g) | Moisture Content of Feed Wood (%) | Isothermal Time (min) | Heating Time (min) | Minimum Ramp Temp (deg/min) | Arabinose | Galactose | Glucose | Xylose | Mannose | Rhammose | Arbinose | Galactose | Glucose | Xylose | Mannose | Rhammose | Furfural | Hydroxymethylfurfural
0.042925 | 236.9 | 3 | 0 | 0.718 | 0.6 | 2.3 | 0.042925 | 0 | 0 |  |  |  | 21.7045 | [5 empty] | 0.42233 | 10.412
0.22083 | 236.9 | 3 | 0 | 0.718 | 0.6 | 2.3 | 0.22083 | 0 | 0 |  |  |  | 21.7045 | [5 empty] | 1.9084 | 33.4927
0.53467 | 236.9 | 3 | 0 | 0.718 | 0.6 | 2.3 | 0.53467 | 0 | 0 |  |  |  | 21.7045 | [5 empty] | 7.7558 | 43.9378
0.73029 | 236.9 | 3 | 0 | 0.718 | 0.6 | 2.3 | 0.73029 | 0 | 0 |  |  |  | 21.7045 | [5 empty] | 10.0698 | 41.3094
1.0484 | 236.9 | 3 | 0 | 0.718 | 0.6 | 2.3 | 1.0484 | 0 | 0 |  |  |  | 21.7045 | [5 empty] | 14.0638 | 31.5532
1.5375 | 236.9 | 3 | 0 | 0.718 | 0.6 | 2.3 | 1.5375 | 0 | 0 |  |  |  | 21.7045 | [5 empty] | 17.4805 | 19.778
39.2 | 0.392 | 24.9573
35.4 | 0.354 | 22.538
28.7 | 0.287 | 18.2723
25.2 | 0.252 | 16.044
41.8 | 0.418 | 26.6127
38.2 | 0.382 | 24.3207
33.2 | 0.332 | 21.1373
s | percent original xylan |  |  | time verage: | min
2.4406 | 16.354 | 0.16354 | 10.412 | 2.5755 | 0.042925
13.1698 | 52.6063 | 0.52606 | 33.4927 | 13.2501 | 0.22083
31.8265 | 69.0123 | 0.69012 | 43.9378 | 32.08 | 0.53467
43.7728 | 64.8839 | 0.64884 | 41.3094 | 43.8175 | 0.73029
62.7262 | 49.56 | 0.4956 | 31.5532 | 62.9021 | 1.0484
92.2724 | 31.065 | 0.31065 | 19.778 | 92.2471 | 1.5375
s | percent original xylan
2.7103 | 0.66334 | 0.0066334 | 0.42233 | 0.42233
13.3304 | 2.9975 | 0.029975 | 1.9084 | 1.9084
32.3335 | 12.1819 | 0.12182 | 7.7558 | 7.7558
43.8623 | 15.8164 | 0.15816 | 10.0698 | 10.0698
63.078 | 22.0897 | 0.2209 | 14.0638 | 14.0638
92.2218 | 27.4563 | 0.27456 | 17.4805 | 17.4805

## Data
Reactor Conditions | [10 empty] | Initial Solids Composition (wt% of feed dry basis) | [5 empty] | Concentration of species in liquids phase (g species/L)
Total Operating Time (min) | Temperature (deg C) | LiquidSolidRatio | Acid Type | Initial Acid Concentration (mol proton/L) | Particle Size, smallest dimension if available (mm) | Feed Mass (g) | Moisture Content of Feed Wood (%) | Isothermal Time (min) | Heating Time (min) | Minimum Ramp Temp (deg/min) | Arabinose | Galactose | Glucose | Xylose | Mannose | Rhammose | Arbinose | Galactose | Glucose | Xylose | Mannose | Rhammose | Furfural | Hydroxymethylfurfural | mono
0.042925 | 236.9 | 3 | water | 0 | 0.718 | 0.6 | 2.3 | 0.042925 | 0 | 0 |  |  |  | 21.7045 | [5 empty] | 12.2542 |  |  |  |  | 0.42233
0.22083 | 236.9 | 3 | water | 0 | 0.718 | 0.6 | 2.3 | 0.22083 | 0 | 0 |  |  |  | 21.7045 | [5 empty] | 39.9682 |  |  |  |  | 1.9084
0.53467 | 236.9 | 3 | water | 0 | 0.718 | 0.6 | 2.3 | 0.53467 | 0 | 0 |  |  |  | 21.7045 | [5 empty] | 57.6852 |  |  |  |  | 7.7558
0.73029 | 236.9 | 3 | water | 0 | 0.718 | 0.6 | 2.3 | 0.73029 | 0 | 0 |  |  |  | 21.7045 | [5 empty] | 57.0123 |  |  |  |  | 10.0698
1.0484 | 236.9 | 3 | water | 0 | 0.718 | 0.6 | 2.3 | 1.0484 | 0 | 0 |  |  |  | 21.7045 | [5 empty] | 49.9197 |  |  |  |  | 14.0638
1.5375 | 236.9 | 3 | water | 0 | 0.718 | 0.6 | 2.3 | 1.5375 | 0 | 0 |  |  |  | 21.7045 | [5 empty] | 39.9555 |  |  |  |  | 17.4805