## Sheet1
Conditions
| LSR | 8
| T | 160
| Size (mm) | 8
| Moisture | 20
Heating Rate Deg/min
| Xylan | 16.6 | Time(min) | Xylose (g/100g) | g/L
|  |  | 30 | 0.6
|  |  | 40 | 0.71
|  |  | 48 | 1
|  |  | 54 | 1.32
|  |  | 60 | 1.49
|  |  | 66 | 1.69
Estimating Feed Mass

## Data
Reactor Conditions | [10 empty] | Initial Solids Composition (wt% of feed dry basis) | [5 empty] | Concentration of species in liquids phase (g species/L)
Total Operating Time (min) | Temperature (deg C) | LiquidSolidRatio | Acid | Initial Acid Concentration (mol proton/L) | Particle Size, smallest dimension if available (mm) | Feed Mass (g) | Moisture Content of Feed Wood (%) | Isothermal Time (min) | Heating Time (min) | Minimum Ramp Temp (deg/min) | Arabinose | Galactose | Glucose | Xylose | Mannose | Rhammose | Arbinose | Galactose | Glucose | Xylose | Mannose | Rhammose | Furfural | Hydroxymethylfurfural | Monomer
40.2608 | 145 | 8 | none | 0 | 5 |  | 10 |  | 20 | [10 empty] | 0.22529 |  |  |  |  | 0.019186
59.9758 | 145 | 8 | none | 0 | 5 |  | 10 |  | 20 | [10 empty] | 0.43637 |  |  |  |  | 0.024849
79.6895 | 145 | 8 | none | 0 | 5 |  | 10 |  | 20 | [10 empty] | 1.0865 |  |  |  |  | 0.030512
99.4032 | 145 | 8 | none | 0 | 5 |  | 10 |  | 20 | [10 empty] | 1.923 |  |  |  |  | 0.042731
119.8188 | 145 | 8 | none | 0 | 5 |  | 10 |  | 20 | [10 empty] | 2.9323 |  |  |  |  | 0.074513
139.7691 | 145 | 8 | none | 0 | 5 |  | 10 |  | 20 | [10 empty] | 3.5825 |  |  |  |  | 0.080211
160.1898 | 145 | 8 | none | 0 | 5 |  | 10 |  | 20 | [10 empty] | 4.7249 |  |  |  |  | 0.098959
179.9003 | 145 | 8 | none | 0 | 5 |  | 10 |  | 20 | [10 empty] | 4.8695 |  |  |  |  | 0.15039
199.8353 | 145 | 8 | none | 0 | 5 |  | 10 |  | 20 | [10 empty] | 7.1029 |  |  |  |  | 0.23452
220.013 | 145 | 8 | none | 0 | 5 |  | 10 |  | 20 | [10 empty] | 5.6376 |  |  |  |  | 0.22058
239.9767 | 145 | 8 | none | 0 | 5 |  | 10 |  | 20 | [10 empty] | 5.5693 |  |  |  |  | 0.42239
39.7843 | 155 | 8 | none | 0 | 5 |  | 10 |  | 20 | [10 empty] | 1.5425 |  |  |  |  | 0.03881
59.7314 | 155 | 8 | none | 0 | 5 |  | 10 |  | 20 | [10 empty] | 3.1372 |  |  |  |  | 0.051003
80.1433 | 155 | 8 | none | 0 | 5 |  | 10 |  | 20 | [10 empty] | 4.6522 |  |  |  |  | 0.095896
100.0904 | 155 | 8 | none | 0 | 5 |  | 10 |  | 20 | [10 empty] | 5.5285 |  |  |  |  | 0.10811
119.7294 | 155 | 8 | none | 0 | 5 |  | 10 |  | 20 | [10 empty] | 6.4048 |  |  |  |  | 0.53875
139.4241 | 155 | 8 | none | 0 | 5 |  | 10 |  | 20 | [10 empty] | 6.9885 |  |  |  |  | 0.57712
159.8481 | 155 | 8 | none | 0 | 5 |  | 10 |  | 20 | [10 empty] | 6.4678 |  |  |  |  | 0.72663
180.2582 | 155 | 8 | none | 0 | 5 |  | 10 |  | 20 | [10 empty] | 4.8828 |  |  |  |  | 0.94152
200.173 | 155 | 8 | none | 0 | 5 |  | 10 |  | 20 | [10 empty] | 3.8033 |  |  |  |  | 1.3264
220.1311 | 155 | 8 | none | 0 | 5 |  | 10 |  | 20 | [10 empty] | 4.2273 |  |  |  |  | 1.0313
240.0666 | 155 | 8 | none | 0 | 5 |  | 10 |  | 20 | [10 empty] | 5.8221 |  |  |  |  | 1.717
39.7843 | 165 | 8 | none | 0 | 5 |  | 10 |  | 20 | [10 empty] | 2.0347 |  |  |  |  | 0.31995
59.9053 | 165 | 8 | none | 0 | 5 |  | 10 |  | 20 | [10 empty] | 4.8402 |  |  |  |  | 0.54791
79.8173 | 165 | 8 | none | 0 | 5 |  | 10 |  | 20 | [10 empty] | 6.0093 |  |  |  |  | 0.77589
99.7542 | 165 | 8 | none | 0 | 5 |  | 10 |  | 20 | [10 empty] | 7.5109 |  |  |  |  | 1.2392
119.9281 | 165 | 8 | none | 0 | 5 |  | 10 |  | 20 | [10 empty] | 7.2031 |  |  |  |  | 1.4934
139.8913 | 165 | 8 | none | 0 | 5 |  | 10 |  | 20 | [10 empty] | 6.6292 |  |  |  |  | 2.4013
159.8001 | 165 | 8 | none | 0 | 5 |  | 10 |  | 20 | [10 empty] | 6.1219 |  |  |  |  | 1.7989
180.0529 | 165 | 8 | none | 0 | 5 |  | 10 |  | 20 | [10 empty] | 5.0957 |  |  |  |  | 2.9619
200.2218 | 165 | 8 | none | 0 | 5 |  | 10 |  | 20 | [10 empty] | 4.4819 |  |  |  |  | 2.6014
219.9632 | 165 | 8 | none | 0 | 5 |  | 10 |  | 20 | [10 empty] | 5.6642 |  |  |  |  | 3.3263
240.1533 | 165 | 8 | none | 0 | 5 |  | 10 |  | 21 | [10 empty] | 5.6491 |  |  |  |  | 3.7439
156.6838 | 160 | 7.69 | none | 0 | 5 |  | 10 |  | 150 | [10 empty] | 1.9798 |  |  |  |  | 0
171.5296 | 160 | 7.69 | none | 0 | 5 |  | 10 |  | 150 | [10 empty] | 3.1313 |  |  |  |  | 0
186.3753 | 160 | 7.69 | none | 0 | 5 |  | 10 |  | 150 | [10 empty] | 3.5127 |  |  |  |  | 0
201.7995 | 160 | 7.69 | none | 0 | 5 |  | 10 |  | 150 | [10 empty] | 6.0392 |  |  |  |  | 0
216.6452 | 160 | 7.69 | none | 0 | 5 |  | 10 |  | 150 | [10 empty] | 6.8423 |  |  |  |  | 0
231.2982 | 160 | 7.69 | none | 0 | 5 |  | 10 |  | 150 | [10 empty] | 6.692 |  |  |  |  | 0
246.5296 | 160 | 7.69 | none | 0 | 5 |  | 10 |  | 150 | [10 empty] | 8.2285 |  |  |  |  | 0
261.5681 | 160 | 7.69 | none | 0 | 5 |  | 10 |  | 150 | [10 empty] | 6.923 |  |  |  |  | 0
276.4139 | 160 | 7.69 | none | 0 | 5 |  | 10 |  | 150 | [10 empty] | 9.0829 |  |  |  |  | 0
291.6452 | 160 | 7.69 | none | 0 | 5 |  | 10 |  | 150 | [10 empty] | 5.3755 |  |  |  |  | 0