## Sheet1
Wood Species: | Betula pendula(birch)
Initial Acid Concentration: | 0 | mol proton/L
Initial Xylans Composition: |  | wt% of feed dry basis
Initial Xyloses Composition: | 20.9 | wt% of feed dry basis
Particle Size: |  | mm
LiquidSolidRatio: | 40
Moisture Content of Feed Wood: | 0 | %
Calculating Heating Rate
Power | 700 | W
Reactor Volume | 0.3 | L
LSR1 | 40
LSR2
Mass Water |  | kg
Efficiency | 0.8
Capacity | 4186 | J/kg C
Heat Rate |  | C/s
Heat Rate (C/min) |  | C/min

## Raw
Reactor Conditions | [9 empty] | Initial Solids Composition (wt% of feed dry basis) | [5 empty] | Concentration of species in liquids phase (g species/L)
Total Operating Time (min) | Temperature (deg C) | LiquidSolidRatio | Initial Acid Concentration (mol proton/L) | Particle Size, smallest dimension if available (mm) | Feed Mass (g) | Moisture Content of Feed Wood (%) | Isothermal Time (min) | Heating Time (min) | Minimum Ramp Temp (deg/min) | Arabinose | Galactose | Glucose | Xylose | Mannose | Rhammose | Arbinose | Galactose | Glucose | Xylose | Mannose | Rhammose | Furfural | Hydroxymethylfurfural
| 180 | 40 | 0 | 0.425 | 5 | 0 | 2.7397 |  | 41.1371 |  |  |  | 20.9 | [5 empty] | 0.051963 | 0.44067
| 180 | 40 | 0 | 0.425 | 5 | 0 | 11.3014 |  | 41.1371 |  |  |  | 20.9 | [5 empty] | 0.077945 | 2.6051
| 180 | 40 | 0 | 0.425 | 5 | 0 | 21.9178 |  | 41.1371 |  |  |  | 20.9 | [5 empty] | 0.25982 | 3.3957
| 180 | 40 | 0 | 0.425 | 5 | 0 | 33.2192 |  | 41.1371 |  |  |  | 20.9 | [5 empty] | 0.58458 | 3.6809
| 180 | 40 | 0 | 0.425 | 5 | 0 | 46.5753 |  | 41.1371 |  |  |  | 20.9 | [5 empty] | 1.0133 | 3.0847
| 180 | 40 | 0 | 0.425 | 5 | 0 | 67.4658 |  | 41.1371 |  |  |  | 20.9 | [5 empty] | 1.5329 | 2.2941
| 180 | 40 | 0 | 0.425 | 5 | 0 | 95.2055 |  | 41.1371 |  |  |  | 20.9 | [5 empty] | 2.1175 | 1.4646
| 180 | 40 | 0 | 0.425 | 5 | 0 | 122.2603 |  | 41.1371 |  |  |  | 20.9 | [5 empty] | 2.5592 | 0.9591
| 180 | 40 | 0 | 0.425 | 5 | 0 | 189.726 |  | 41.1371 |  |  |  | 20.9 | [5 empty] | 2.0915 | 0.28514
| 200 | 40 | 0 | 0.425 | 5 | 0 | 4.4369 |  | 41.1371 |  |  |  | 20.9 | [5 empty] | 0.18174 | 3.6031
| 200 | 40 | 0 | 0.425 | 5 | 0 | 13.9932 |  | 41.1371 |  |  |  | 20.9 | [5 empty] | 1.1674 | 2.9032
| 200 | 40 | 0 | 0.425 | 5 | 0 | 22.8669 |  | 41.1371 |  |  |  | 20.9 | [5 empty] | 1.9326 | 1.8275
| 200 | 40 | 0 | 0.425 | 5 | 0 | 32.0819 |  | 41.1371 |  |  |  | 20.9 | [5 empty] | 2.1665 | 0.88134
| 200 | 40 | 0 | 0.425 | 5 | 0 | 49.1468 |  | 41.1371 |  |  |  | 20.9 | [5 empty] | 2.1806 | 0.22033
| 200 | 40 | 0 | 0.425 | 5 | 0 | 67.2355 |  | 41.1371 |  |  |  | 20.9 | [5 empty] | 1.5726 | 0.051843
| 200 | 40 | 0 | 0.425 | 5 | 0 | 94.5392 |  | 41.1371 |  |  |  | 20.9 | [5 empty] | 0.84858 | 0
| 200 | 40 | 0 | 0.425 | 5 | 0 | 127.9863 |  | 41.1371 |  |  |  | 20.9 | [5 empty] | 0.25455 | 0
| 200 | 40 | 0 | 0.425 | 5 | 0 | 193.8567 |  | 41.1371 |  |  |  | 20.9 | [5 empty] | 0.077367 | 0
| 220 | 40 | 0 | 0.425 | 5 | 0 | 2.1111 |  | 41.1371 |  |  |  | 20.9 | [5 empty] | 0.46297 | 3.8998
| 220 | 40 | 0 | 0.425 | 5 | 0 | 4.8889 |  | 41.1371 |  |  |  | 20.9 | [5 empty] | 1.5823 | 2.5348
| 220 | 40 | 0 | 0.425 | 5 | 0 | 6 |  | 41.1371 |  |  |  | 20.9 | [5 empty] | 1.9038 | 2.0197
| 220 | 40 | 0 | 0.425 | 5 | 0 | 12.8889 |  | 41.1371 |  |  |  | 20.9 | [5 empty] | 1.7609 | 0.25489
| 220 | 40 | 0 | 0.425 | 5 | 0 | 17.1111 |  | 41.1371 |  |  |  | 20.9 | [5 empty] | 1.4769 | 0.13821
| 220 | 40 | 0 | 0.425 | 5 | 0 | 20.5556 |  | 41.1371 |  |  |  | 20.9 | [5 empty] | 1.0772 | 0.073167
| 220 | 40 | 0 | 0.425 | 5 | 0 | 32.1111 |  | 41.1371 |  |  |  | 20.9 | [5 empty] | 0.52139 | 0
| 220 | 40 | 0 | 0.425 | 5 | 0 | 47 |  | 41.1371 |  |  |  | 20.9 | [5 empty] | 0.10654 | 0
| 220 | 40 | 0 | 0.425 | 5 | 0 | 62.6667 |  | 41.1371 |  |  |  | 20.9 | [5 empty] | 0.051949 | 0
| 240 | 40 | 0 | 0.425 | 5 | 0 | 2.1612 |  | 41.1371 |  |  |  | 20.9 | [5 empty] | 1.7878 | 1.412
| 240 | 40 | 0 | 0.425 | 5 | 0 | 3.458 |  | 41.1371 |  |  |  | 20.9 | [5 empty] | 1.4504 | 0.55607
| 240 | 40 | 0 | 0.425 | 5 | 0 | 5.3722 |  | 41.1371 |  |  |  | 20.9 | [5 empty] | 1.0349 | 0.075853
| 240 | 40 | 0 | 0.425 | 5 | 0 | 6.916 |  | 41.1371 |  |  |  | 20.9 | [5 empty] | 0.55483 | 0.023432
| 240 | 40 | 0 | 0.425 | 5 | 0 | 9.5094 |  | 41.1371 |  |  |  | 20.9 | [5 empty] | 0.25579 | 0
| 240 | 40 | 0 | 0.425 | 5 | 0 | 11.4237 |  | 41.1371 |  |  |  | 20.9 | [5 empty] | 0.11253 | 0
| 240 | 40 | 0 | 0.425 | 5 | 0 | 17.2281 |  | 41.1371 |  |  |  | 20.9 | [5 empty] | 0.058602 | 0
| 240 | 40 | 0 | 0.425 | 5 | 0 | 24.2058 |  | 41.1371 |  |  |  | 20.9 | [5 empty] | 0.043129 | 0
| 240 | 40 | 0 | 0.425 | 5 | 0 | 33.6535 |  | 41.1371 |  |  |  | 20.9 | [5 empty] | 0.026766 | 0
| 240 | 40 | 0 | 0.425 | 5 | 0 |  |  | 41.1371 |  |  |  | 20.9
| 240 | 40 | 0 | 0.425 | 5 | 0 |  |  | 41.1371 |  |  |  | 20.9
| 240 | 40 | 0 | 0.425 | 5 | 0 |  |  | 41.1371 |  |  |  | 20.9
2.7397 | 2.0785 |  |  | 4.4369 | 7.2696 |  |  | 2.1111 | 18.5187 |  |  | 2.1612 | 71.5127
11.3014 | 3.1178 |  |  | 13.9932 | 46.6953 |  |  | 4.8889 | 63.2908 |  |  | 3.458 | 58.0147
21.9178 | 10.3926 |  |  | 22.8669 | 77.3058 |  |  | 6 | 76.1538 |  |  | 5.3722 | 41.3973
33.2192 | 23.3834 |  |  | 32.0819 | 86.6615 |  |  | 12.8889 | 70.4357 |  |  | 6.916 | 22.193
46.5753 | 40.5312 |  |  | 49.1468 | 87.2242 |  |  | 17.1111 | 59.075 |  |  | 9.5094 | 10.2317
67.4658 | 61.3164 |  |  | 67.2355 | 62.9047 |  |  | 20.5556 | 43.0866 |  |  | 11.4237 | 4.5014
95.2055 | 84.6998 |  |  | 94.5392 | 33.9432 |  |  | 32.1111 | 20.8555 |  |  | 17.2281 | 2.3441
122.2603 | 102.3672 |  |  | 127.9863 | 10.182 |  |  | 47 | 4.2616 |  |  | 24.2058 | 1.7251
189.726 | 83.6605 |  |  | 193.8567 | 3.0947 |  |  | 62.6667 | 2.078 |  |  | 33.6535 | 1.0707
17.6267 |  |  |  |  | 144.1244 |  |  |  | 155.9902 |  |  |  | 56.4781
104.2051 |  |  |  |  | 116.129 |  |  |  | 101.3915 |  |  |  | 22.2428
135.8295 |  |  |  |  | 73.0991 |  |  |  | 80.7887 |  |  |  | 3.0341
147.235 |  |  |  |  | 35.2535 |  |  |  | 10.1956 |  |  |  | 0.93727
123.3871 |  |  |  |  | 8.8134 |  |  |  | 5.5283 |  |  |  | 0
91.7627 |  |  |  |  | 2.0737 |  |  |  | 2.9267 |  |  |  | 0
58.5829 |  |  |  |  | 0 |  |  |  | 0 |  |  |  | 0
38.3641 |  |  |  |  | 0 |  |  |  | 0 |  |  |  | 0
11.4055 |  |  |  |  | 0 |  |  |  | 0 |  |  |  | 0

## Data
Reactor Conditions | [10 empty] | Initial Solids Composition (wt% of feed dry basis) | [5 empty] | Concentration of species in liquids phase (g species/L)
Total Operating Time (min) | Temperature (deg C) | LiquidSolidRatio | acid | Initial Acid Concentration (mol proton/L) | Particle Size, smallest dimension if available (mm) | Feed Mass (g) | Moisture Content of Feed Wood (%) | Isothermal Time (min) | Heating Time (min) | Minimum Ramp Temp (deg/min) | Arabinose | Galactose | Glucose | Xylose | Mannose | Rhammose | Arbinose | Galactose | Glucose | Xylose | Mannose | Rhammose | Furfural | Hydroxymethylfurfural | Monomer
6.5076 | 180 | 40 | none | 0 | 0.425 | 5 | 0 | 2.7397 | 3.7679 | 41.1371 |  |  |  | 20.9 | [5 empty] | 0.55272 |  |  |  |  | 0.051963
15.0693 | 180 | 40 | none | 0 | 0.425 | 5 | 0 | 11.3014 | 3.7679 | 41.1371 |  |  |  | 20.9 | [5 empty] | 3.0383 |  |  |  |  | 0.077945
25.6857 | 180 | 40 | none | 0 | 0.425 | 5 | 0 | 21.9178 | 3.7679 | 41.1371 |  |  |  | 20.9 | [5 empty] | 4.1186 |  |  |  |  | 0.25982
36.9871 | 180 | 40 | none | 0 | 0.425 | 5 | 0 | 33.2192 | 3.7679 | 41.1371 |  |  |  | 20.9 | [5 empty] | 4.7674 |  |  |  |  | 0.58458
50.3432 | 180 | 40 | none | 0 | 0.425 | 5 | 0 | 46.5753 | 3.7679 | 41.1371 |  |  |  | 20.9 | [5 empty] | 4.5186 |  |  |  |  | 1.0133
71.2336 | 180 | 40 | none | 0 | 0.425 | 5 | 0 | 67.4658 | 3.7679 | 41.1371 |  |  |  | 20.9 | [5 empty] | 4.1398 |  |  |  |  | 1.5329
98.9734 | 180 | 40 | none | 0 | 0.425 | 5 | 0 | 95.2055 | 3.7679 | 41.1371 |  |  |  | 20.9 | [5 empty] | 3.7818 |  |  |  |  | 2.1175
126.0282 | 180 | 40 | none | 0 | 0.425 | 5 | 0 | 122.2603 | 3.7679 | 41.1371 |  |  |  | 20.9 | [5 empty] | 3.6491 |  |  |  |  | 2.5592
193.4939 | 180 | 40 | none | 0 | 0.425 | 5 | 0 | 189.726 | 3.7679 | 41.1371 |  |  |  | 20.9 | [5 empty] | 2.4155 |  |  |  |  | 2.0915
8.6909 | 200 | 40 | none | 0 | 0.425 | 5 | 0 | 4.4369 | 4.2541 | 41.1371 |  |  |  | 20.9 | [5 empty] | 4.2762 |  |  |  |  | 0.18174
18.2472 | 200 | 40 | none | 0 | 0.425 | 5 | 0 | 13.9932 | 4.2541 | 41.1371 |  |  |  | 20.9 | [5 empty] | 4.4665 |  |  |  |  | 1.1674
27.121 | 200 | 40 | none | 0 | 0.425 | 5 | 0 | 22.8669 | 4.2541 | 41.1371 |  |  |  | 20.9 | [5 empty] | 4.0093 |  |  |  |  | 1.9326
36.336 | 200 | 40 | none | 0 | 0.425 | 5 | 0 | 32.0819 | 4.2541 | 41.1371 |  |  |  | 20.9 | [5 empty] | 3.1681 |  |  |  |  | 2.1665
53.4008 | 200 | 40 | none | 0 | 0.425 | 5 | 0 | 49.1468 | 4.2541 | 41.1371 |  |  |  | 20.9 | [5 empty] | 2.431 |  |  |  |  | 2.1806
71.4896 | 200 | 40 | none | 0 | 0.425 | 5 | 0 | 67.2355 | 4.2541 | 41.1371 |  |  |  | 20.9 | [5 empty] | 1.6315 |  |  |  |  | 1.5726
98.7933 | 200 | 40 | none | 0 | 0.425 | 5 | 0 | 94.5392 | 4.2541 | 41.1371 |  |  |  | 20.9 | [5 empty] | 0.84858 |  |  |  |  | 0.84858
132.2404 | 200 | 40 | none | 0 | 0.425 | 5 | 0 | 127.9863 | 4.2541 | 41.1371 |  |  |  | 20.9 | [5 empty] | 0.25455 |  |  |  |  | 0.25455
198.1107 | 200 | 40 | none | 0 | 0.425 | 5 | 0 | 193.8567 | 4.2541 | 41.1371 |  |  |  | 20.9 | [5 empty] | 0.077367 |  |  |  |  | 0.077367
6.8514 | 220 | 40 | none | 0 | 0.425 | 5 | 0 | 2.1111 | 4.7402 | 41.1371 |  |  |  | 20.9 | [5 empty] | 4.8945 |  |  |  |  | 0.46297
9.6291 | 220 | 40 | none | 0 | 0.425 | 5 | 0 | 4.8889 | 4.7402 | 41.1371 |  |  |  | 20.9 | [5 empty] | 4.4627 |  |  |  |  | 1.5823
10.7402 | 220 | 40 | none | 0 | 0.425 | 5 | 0 | 6 | 4.7402 | 41.1371 |  |  |  | 20.9 | [5 empty] | 4.199 |  |  |  |  | 1.9038
17.6291 | 220 | 40 | none | 0 | 0.425 | 5 | 0 | 12.8889 | 4.7402 | 41.1371 |  |  |  | 20.9 | [5 empty] | 2.0505 |  |  |  |  | 1.7609
21.8514 | 220 | 40 | none | 0 | 0.425 | 5 | 0 | 17.1111 | 4.7402 | 41.1371 |  |  |  | 20.9 | [5 empty] | 1.6339 |  |  |  |  | 1.4769
25.2958 | 220 | 40 | none | 0 | 0.425 | 5 | 0 | 20.5556 | 4.7402 | 41.1371 |  |  |  | 20.9 | [5 empty] | 1.1603 |  |  |  |  | 1.0772
36.8514 | 220 | 40 | none | 0 | 0.425 | 5 | 0 | 32.1111 | 4.7402 | 41.1371 |  |  |  | 20.9 | [5 empty] | 0.52139 |  |  |  |  | 0.52139
51.7402 | 220 | 40 | none | 0 | 0.425 | 5 | 0 | 47 | 4.7402 | 41.1371 |  |  |  | 20.9 | [5 empty] | 0.10654 |  |  |  |  | 0.10654
67.4069 | 220 | 40 | none | 0 | 0.425 | 5 | 0 | 62.6667 | 4.7402 | 41.1371 |  |  |  | 20.9 | [5 empty] | 0.051949 |  |  |  |  | 0.051949
7.3877 | 240 | 40 | none | 0 | 0.425 | 5 | 0 | 2.1612 | 5.2264 | 41.1371 |  |  |  | 20.9 | [5 empty] | 3.3923 |  |  |  |  | 1.7878
8.6844 | 240 | 40 | none | 0 | 0.425 | 5 | 0 | 3.458 | 5.2264 | 41.1371 |  |  |  | 20.9 | [5 empty] | 2.0823 |  |  |  |  | 1.4504
10.5986 | 240 | 40 | none | 0 | 0.425 | 5 | 0 | 5.3722 | 5.2264 | 41.1371 |  |  |  | 20.9 | [5 empty] | 1.1211 |  |  |  |  | 1.0349
12.1424 | 240 | 40 | none | 0 | 0.425 | 5 | 0 | 6.916 | 5.2264 | 41.1371 |  |  |  | 20.9 | [5 empty] | 0.58145 |  |  |  |  | 0.55483
14.7359 | 240 | 40 | none | 0 | 0.425 | 5 | 0 | 9.5094 | 5.2264 | 41.1371 |  |  |  | 20.9 | [5 empty] | 0.25579 |  |  |  |  | 0.25579
16.6501 | 240 | 40 | none | 0 | 0.425 | 5 | 0 | 11.4237 | 5.2264 | 41.1371 |  |  |  | 20.9 | [5 empty] | 0.11253 |  |  |  |  | 0.11253
22.4546 | 240 | 40 | none | 0 | 0.425 | 5 | 0 | 17.2281 | 5.2264 | 41.1371 |  |  |  | 20.9 | [5 empty] | 0.058602 |  |  |  |  | 0.058602
29.4323 | 240 | 40 | none | 0 | 0.425 | 5 | 0 | 24.2058 | 5.2264 | 41.1371 |  |  |  | 20.9 | [5 empty] | 0.043129 |  |  |  |  | 0.043129
38.8799 | 240 | 40 | none | 0 | 0.425 | 5 | 0 | 33.6535 | 5.2264 | 41.1371 |  |  |  | 20.9 | [5 empty] | 0.026766 |  |  |  |  | 0.026766