## Sheet1
Wood Species: | Hammer-milled mixed hardwood pin chips |  | Mesh conversion:
Initial Acid Concentration: | 0 | mol proton/L
Initial Xylans Composition: | 17 | wt% of feed dry basis
Initial Xyloses Composition: |  | wt% of feed dry basis
Particle Size: | 2 | mm
LiquidSolidRatio:
Feed mass | 25 | g
Moisture Content of Feed Wood: |  | %
Calculating Heating Rate
Power | 700 | W
Reactor Volume | 0.3 | L
LSR1
LSR2
Mass Water |  | kg
Efficiency | 0.8
Capacity | 4186 | J/kg C
Heat Rate |  | C/s
Heat Rate (C/min) |  | C/min
g Xylose/g raw material to g/L conversion:
g Xylose/g raw material | g Xylose/L
0.6
0.6
0.6
0.6
0.6
0.6
0.6 |  |  | pH conversion: |  | Average particle size calculation:
0.6 |  |  | pH: | 5.07 | lower limit: | 0.177 | mm
0.6 |  |  | [H+]: |  | upper limit: | 0.841 | mm
0.6 |  |  |  |  | Average particle size: |  | mm
Acid concentration conversion:
5 |  |  | [%] | [mol H+/L]
1.25 |  |  | 0.01
0.33 |  |  | 0.05
0.083 |  |  | 0.1
9.5 |  |  | 0.5
2.5 |  |  | 1
0.65 |  |  | 2
0.17 |  |  | 3
19 |  |  | 4
5
1.3
0.33

## Raw
Reactor Conditions | [9 empty] | Initial Solids Composition (wt% of feed dry basis) | [5 empty] | Concentration of species in liquids phase (g species/L)
Total Operating Time (min) | Temperature (deg C) | LiquidSolidRatio | Initial Acid Concentration (mol proton/L) | Particle Size, smallest dimension if available (mm) | Feed Mass (g) | Moisture Content of Feed Wood (%) | Isothermal Time (min) | Heating Time (min) | Minimum Ramp Temp (deg/min) | Arabinose | Galactose | Glucose | Xylose | Mannose | Rhammose | Arbinose | Galactose | Glucose | Xylose | Mannose | Rhammose | Furfural | Hydroxymethylfurfural
| 140 | 5.6667 | 0 | 2 | 5.055 | 5.3 | 300 | 15 |  |  |  |  | 19.3182 | [5 empty] | 1.35 | 15.6
| 160 | 5.6667 | 0 | 2 | 5.055 | 5.3 | 75 | 15 |  |  |  |  | 19.3182 | [5 empty] | 1.3499 | 15
| 180 | 5.6667 | 0 | 2 | 5.055 | 5.3 | 19.8 | 15 |  |  |  |  | 19.3182 | [5 empty] | 1.75 | 16.15
| 200 | 5.6667 | 0 | 2 | 5.055 | 5.3 | 4.98 | 15 |  |  |  |  | 19.3182 | [5 empty] | 1.8499 | 19.4501
| 140 | 5.6667 | 0 | 2 | 5.055 | 5.3 | 570 | 15 |  |  |  |  | 19.3182 | [5 empty] | 4.05 | 14.2
| 160 | 5.6667 | 0 | 2 | 5.055 | 5.3 | 150 | 15 |  |  |  |  | 19.3182 | [5 empty] | 3.8 | 15.9
| 180 | 5.6667 | 0 | 2 | 5.055 | 5.3 | 39 | 15 |  |  |  |  | 19.3182 | [5 empty] | 4.15 | 16.4
| 200 | 5.6667 | 0 | 2 | 5.055 | 5.3 | 10.2 | 15 |  |  |  |  | 19.3182 | [5 empty] | 3.8 | 18.8208
| 140 | 5.6667 | 0 | 2 | 5.055 | 5.3 | 1140 | 15 |  |  |  |  | 19.3182 | [5 empty] | 8.6 | 10.0501
| 160 | 5.6667 | 0 | 2 | 5.055 | 5.3 | 300 | 15 |  |  |  |  | 19.3182 | [5 empty] | 11.3 | 7.9
| 180 | 5.6667 | 0 | 2 | 5.055 | 5.3 | 78 | 15 |  |  |  |  | 19.3182 | [5 empty] | 10.9 | 6.9791
| 200 | 5.6667 | 0 | 2 | 5.055 | 5.3 | 19.8 | 15 |  |  |  |  | 19.3182 | [5 empty] | 6.75 | 8.3319
17%
95.4953 |  |  | 90.9953
89.6525 |  |  | 85.1527
96.1433 |  |  | 90.31
97.1341 |  |  | 90.9676
90.6249 |  |  | 77.1249
92.2822 |  |  | 79.6155
92.6063 |  |  | 78.773
75.2636 |  |  | 62.597
87.2546 |  |  | 58.5879
84.412 |  |  | 46.7454
59.4027 |  |  | 23.0694
50.0601 |  |  | 27.5602
91.0048 |  |  | 39.0048
85.1805 |  |  | 35.1805
90.5232 |  |  | 36.6898
91.0323 |  |  | 26.1988
77.0415 |  |  | 29.7082
79.7176 |  |  | 26.7176
78.8934 |  |  | 24.2268
62.7359 |  |  | 0
58.5786 |  |  | 25.0785
46.9212 |  |  | 20.5878
23.2637 |  |  | 0
27.7729 |  |  | 0
0, 0.09703075291622554
0, 0.1063980205019277

## Data
Reactor Conditions | [10 empty] | Initial Solids Composition (wt% of feed dry basis) | [5 empty] | Concentration of species in liquids phase (g species/L)
Total Operating Time (min) | Temperature (deg C) | LiquidSolidRatio | Acid | Initial Acid Concentration (mol proton/L) | Particle Size, smallest dimension if available (mm) | Feed Mass (g) | Moisture Content of Feed Wood (%) | Isothermal Time (min) | Heating Time (min) | Minimum Ramp Temp (deg/min) | Arabinose | Galactose | Glucose | Xylose | Mannose | Rhammose | Arbinose | Galactose | Glucose | Xylose | Mannose | Rhammose | Furfural | Hydroxymethylfurfural | mono
315 | 140 | 5.6667 | none | 0 | 2 | 5.055 | 5.3 | 300 | 15 | 0 |  |  |  | 19.3182 | [5 empty] | 19.0773 |  |  |  |  | 1.35
90 | 160 | 5.6667 | none | 0 | 2 | 5.055 | 5.3 | 75 | 15 | 1.3333 |  |  |  | 19.3182 | [5 empty] | 18.3954 |  |  |  |  | 1.3499
34.8 | 180 | 5.6667 | none | 0 | 2 | 5.055 | 5.3 | 19.8 | 15 | 2.6667 |  |  |  | 19.3182 | [5 empty] | 20.1023 |  |  |  |  | 1.75
19.98 | 200 | 5.6667 | none | 0 | 2 | 5.055 | 5.3 | 4.98 | 15 | 4 |  |  |  | 19.3182 | [5 empty] | 23.9523 |  |  |  |  | 1.8499
585 | 140 | 5.6667 | none | 0 | 2 | 5.055 | 5.3 | 570 | 15 | 0 |  |  |  | 19.3182 | [5 empty] | 20.1864 |  |  |  |  | 4.05
165 | 160 | 5.6667 | none | 0 | 2 | 5.055 | 5.3 | 150 | 15 | 1.3333 |  |  |  | 19.3182 | [5 empty] | 21.8682 |  |  |  |  | 3.8
54 | 180 | 5.6667 | none | 0 | 2 | 5.055 | 5.3 | 39 | 15 | 2.6667 |  |  |  | 19.3182 | [5 empty] | 22.7864 |  |  |  |  | 4.15
25.2 | 200 | 5.6667 | none | 0 | 2 | 5.055 | 5.3 | 10.2 | 15 | 4 |  |  |  | 19.3182 | [5 empty] | 25.1872 |  |  |  |  | 3.8
1155 | 140 | 5.6667 | none | 0 | 2 | 5.055 | 5.3 | 1140 | 15 | 0 |  |  |  | 19.3182 | [5 empty] | 20.0205 |  |  |  |  | 8.6
315 | 160 | 5.6667 | none | 0 | 2 | 5.055 | 5.3 | 300 | 15 | 1.3333 |  |  |  | 19.3182 | [5 empty] | 20.2773 |  |  |  |  | 11.3
93 | 180 | 5.6667 | none | 0 | 2 | 5.055 | 5.3 | 78 | 15 | 2.6667 |  |  |  | 19.3182 | [5 empty] | 18.8308 |  |  |  |  | 10.9
34.8 | 200 | 5.6667 | none | 0 | 2 | 5.055 | 5.3 | 19.8 | 15 | 4 |  |  |  | 19.3182 | [5 empty] | 16.218 |  |  |  |  | 6.75