## Sheet1
Wood Species: | sugar maple & aspen
Initial Acid Concentration: | 0 | mol proton/L
Initial Xylans Composition: |  | wt% of feed dry basis
Initial Xyloses Composition: | 16.3 | wt% of feed dry basis
Particle Size: |  | mm
LiquidSolidRatio:
Moisture Content of Feed Wood: | 0 | %
Calculating Heating Rate
Power |  | W
Reactor Volume |  | L
LSR1
LSR2
Mass Water |  | kg
Efficiency
Capacity |  | J/kg C
Heat Rate |  | C/s
Heat Rate (C/min) |  | C/min
acid concentration
0.5
1
1.5
2

## Raw
Reactor Conditions | [9 empty] | Initial Solids Composition (wt% of feed dry basis) | [5 empty] | Concentration of species in liquids phase (g species/L)
Total Operating Time (min) | Temperature (deg C) | LiquidSolidRatio | Initial Acid Concentration (mol proton/L) | Particle Size, smallest dimension if available (mm) | Feed Mass (g) | Moisture Content of Feed Wood (%) | Isothermal Time (min) | Heating Time (min) | Minimum Ramp Temp (deg/min) | Arabinose | Galactose | Glucose | Xylose | Mannose | Rhammose | Arbinose | Galactose | Glucose | Xylose | Mannose | Rhammose | Furfural | Hydroxymethylfurfural
| 152 | 6 | 0 | 5 | 500 |  | 0 | 4 |  |  |  |  | 15.1 | [5 empty] | 0 | 0
| 152 | 6 | 0 | 5 | 500 |  | 20.1493 | 4 |  |  |  |  | 15.1 | [5 empty] | 0.068201 | 0.41026
| 152 | 6 | 0 | 5 | 500 |  | 40.2985 | 4 |  |  |  |  | 15.1 | [5 empty] | 0.068201 | 0.95726
| 152 | 6 | 0 | 5 | 500 |  | 59.7761 | 4 |  |  |  |  | 15.1 | [5 empty] | 0.2046 | 3.0769
| 152 | 6 | 0 | 5 | 500 |  | 90 | 4 |  |  |  |  | 15.1 | [5 empty] | 0.34101 | 3.9658
| 152 | 6 | 0 | 5 | 500 |  | 120.2239 | 4 |  |  |  |  | 15.1 | [5 empty] | 1.0912 | 8.8889
| 152 | 6 | 0 | 5 | 500 |  | 180 | 4 |  |  |  |  | 15.1 | [5 empty] | 3.9557 | 8.1368
| 152 | 6 | 0 | 5 | 500 |  | 270.6716 | 4 |  |  |  |  | 15.1 | [5 empty] | 5.3879 | 7.2479
| 152 | 6 | 0 | 5 | 500 |  | 360 | 4 |  |  |  |  | 15.1 | [5 empty] | 7.0247 | 5.7436
| 160 | 6 | 0 | 5 | 500 |  | 0 | 4 |  |  |  |  | 15.1 | [5 empty] | 0 | 0
| 160 | 6 | 0 | 5 | 500 |  | 15.0538 | 4 |  |  |  |  | 15.1 | [5 empty] | 0.064087 | 0.47863
| 160 | 6 | 0 | 5 | 500 |  | 30.1075 | 4 |  |  |  |  | 15.1 | [5 empty] | 0.19655 | 2.1197
| 160 | 6 | 0 | 5 | 500 |  | 44.7312 | 4 |  |  |  |  | 15.1 | [5 empty] | 0.39751 | 4.9231
| 160 | 6 | 0 | 5 | 500 |  | 59.7849 | 4 |  |  |  |  | 15.1 | [5 empty] | 1.0086 | 6.0171
| 160 | 6 | 0 | 5 | 500 |  | 89.8925 | 4 |  |  |  |  | 15.1 | [5 empty] | 2.0257 | 9.0256
| 160 | 6 | 0 | 5 | 500 |  | 120.4301 | 4 |  |  |  |  | 15.1 | [5 empty] | 3.3845 | 11.0085
| 160 | 6 | 0 | 5 | 500 |  | 149.6774 | 4 |  |  |  |  | 15.1 | [5 empty] | 4.1283 | 12.1709
| 160 | 6 | 0 | 5 | 500 |  | 180.2151 | 4 |  |  |  |  | 15.1 | [5 empty] | 5.9658 | 11.9658
| 160 | 6 | 0 | 5 | 500 |  | 240 | 4 |  |  |  |  | 15.1 | [5 empty] | 4.4444 | 10.3248
| 167 | 6 | 0 | 5 | 500 |  | 0 | 4 |  |  |  |  | 15.1 | [5 empty] | 0 | 0
| 167 | 6 | 0 | 5 | 500 |  | 8.9011 | 4 |  |  |  |  | 15.1 | [5 empty] | 0.065359 | 0.45752
| 167 | 6 | 0 | 5 | 500 |  | 18.4615 | 4 |  |  |  |  | 15.1 | [5 empty] | 0.19608 | 1.9608
| 167 | 6 | 0 | 5 | 500 |  | 30 | 4 |  |  |  |  | 15.1 | [5 empty] | 0.58824 | 4.8366
| 167 | 6 | 0 | 5 | 500 |  | 45.4945 | 4 |  |  |  |  | 15.1 | [5 empty] | 1.1765 | 7.5163
| 167 | 6 | 0 | 5 | 500 |  | 60.3297 | 4 |  |  |  |  | 15.1 | [5 empty] | 2.8105 | 8.8889
| 167 | 6 | 0 | 5 | 500 |  | 90 | 4 |  |  |  |  | 15.1 | [5 empty] | 4.1176 | 9.085
| 167 | 6 | 0 | 5 | 500 |  | 120 | 4 |  |  |  |  | 15.1 | [5 empty] | 5.098 | 9.1503
| 167 | 6 | 0 | 5 | 500 |  | 150.3297 | 4 |  |  |  |  | 15.1 | [5 empty] | 6.9281 | 5.8824
| 167 | 6 | 0 | 5 | 500 |  | 180 | 4 |  |  |  |  | 15.1 | [5 empty] | 7.7124 | 5.1634
| 175 | 6 | 0 | 5 | 500 |  | 0 | 4 |  |  |  |  | 15.1 | [5 empty] | 0 | 0
| 175 | 6 | 0 | 5 | 500 |  | 3.5979 | 4 |  |  |  |  | 15.1 | [5 empty] | 0.064103 | 1.5968
| 175 | 6 | 0 | 5 | 500 |  | 7.1958 | 4 |  |  |  |  | 15.1 | [5 empty] | 0.19231 | 1.9787
| 175 | 6 | 0 | 5 | 500 |  | 15.0265 | 4 |  |  |  |  | 15.1 | [5 empty] | 0.57692 | 5.3
| 175 | 6 | 0 | 5 | 500 |  | 24.3386 | 4 |  |  |  |  | 15.1 | [5 empty] | 1.5385 | 7.789
| 175 | 6 | 0 | 5 | 500 |  | 42.1164 | 4 |  |  |  |  | 15.1 | [5 empty] | 3.3333 | 9.0585
| 175 | 6 | 0 | 5 | 500 |  | 60.1058 | 4 |  |  |  |  | 15.1 | [5 empty] | 3.9103 | 9.1767
| 175 | 6 | 0 | 5 | 500 |  | 90.1587 | 4 |  |  |  |  | 15.1 | [5 empty] | 6.6667 | 6.6027
| 175 | 6 | 0 | 5 | 500 |  | 120 | 4 |  |  |  |  | 15.1 | [5 empty] | 5.641 | 3.0056
| 160 | 6 | 0 | 5 | 500 |  | 0 | 4 |  |  |  |  | 14.7 | [5 empty] | 0 | 0
| 160 | 6 | 0 | 5 | 500 |  | 15.1374 | 4 |  |  |  |  | 14.7 | [5 empty] | 0.0025397 | 0.72313
| 160 | 6 | 0 | 5 | 500 |  | 29.8251 | 4 |  |  |  |  | 14.7 | [5 empty] | 0.45801 | 4.1976
| 160 | 6 | 0 | 5 | 500 |  | 44.9625 | 4 |  |  |  |  | 14.7 | [5 empty] | 1.0947 | 5.737
| 160 | 6 | 0 | 5 | 500 |  | 59.8002 | 4 |  |  |  |  | 14.7 | [5 empty] | 1.7314 | 5.2205
| 160 | 6 | 0 | 5 | 500 |  | 90.2248 | 4 |  |  |  |  | 14.7 | [5 empty] | 3.0653 | 6.3341
| 160 | 6 | 0 | 5 | 500 |  | 120.05 | 4 |  |  |  |  | 14.7 | [5 empty] | 3.8858 | 7.6594
| 160 | 6 | 0 | 5 | 500 |  | 150.1749 | 4 |  |  |  |  | 14.7 | [5 empty] | 4.4948 | 7.3822
| 160 | 6 | 0 | 5 | 500 |  | 180 | 4 |  |  |  |  | 14.7 | [5 empty] | 7.3688 | 2.9328
0 |  | 0.040921
0.33582 |  | 0.040921
0.67164 |  | 0.040921
0.99627 |  | 0.12276
1.5 |  | 0.2046
2.0037 |  | 0.65473
3 |  | 2.3734
4.5112 |  | 3.2327
6 |  | 4.2148
0 |  | 0.041026
0.2509 |  | 0.038452
0.50179 |  | 0.11793
0.74552 |  | 0.23851
0.99642 |  | 0.60516
1.4982 |  | 1.2154
2.0072 |  | 2.0307
2.4946 |  | 2.477
3.0036 |  | 3.5795
4 |  | 2.6667
0 |  | 0
0.14835 |  | 0.039216
0.30769 |  | 0.11765
0.5 |  | 0.35294
0.75824 |  | 0.70588
1.0055 |  | 1.6863
1.5 |  | 2.4706
2 |  | 3.0588
2.5055 |  | 4.1569
3 |  | 4.6275
0 |  | 0
0.059965 |  | 0.038462
0.11993 |  | 0.11538
0.25044 |  | 0.34615
0.40564 |  | 0.92308
0.70194 |  | 2
1.0018 |  | 2.3462
1.5026 |  | 4
2 |  | 3.3846
0 |  | 0
0.25229 |  | 0.0015238
0.49709 |  | 0.2748
0.74938 |  | 0.65685
0.99667 |  | 1.0389
1.5037 |  | 1.8392
2.0008 |  | 2.3315
2.5029 |  | 2.6969
3 |  | 4.4213
0
0.24615
0.57436
1.8462
2.3795
5.3333
4.8821
4.3487
3.4462
0
0.28718
1.2718
2.9538
3.6103
5.4154
6.6051
7.3026
7.1795
6.1949
0
0.27451
1.1765
2.902
4.5098
5.3333
5.451
5.4902
3.5294
3.098
0
0.95808
1.1872
3.18
4.6734
5.4351
5.506
3.9616
1.8034
0
0.43388
2.5186
3.4422
3.1323
3.8005
4.5956
4.4293
1.7597

## Data
Reactor Conditions | [10 empty] | Initial Solids Composition (wt% of feed dry basis) | [5 empty] | Concentration of species in liquids phase (g species/L)
Total Operating Time (min) | Temperature (deg C) | LiquidSolidRatio | Acid | Initial Acid Concentration (mol proton/L) | Particle Size, smallest dimension if available (mm) | Feed Mass (g) | Moisture Content of Feed Wood (%) | Isothermal Time (min) | Heating Time (min) | Minimum Ramp Temp (deg/min) | Arabinose | Galactose | Glucose | Xylose | Mannose | Rhammose | Arbinose | Galactose | Glucose | Xylose | Mannose | Rhammose | Furfural | Hydroxymethylfurfural | mono
0 | 180 | 19 | none | 0 | 0.42 | 35 | 0 | 0 | 0 | 0 | [9 empty] | 1.7395 |  |  |  |  | 0
10 | 180 | 19 | none | 0 | 0.42 | 35 | 0 | 10 | 0 | 0 | [9 empty] | 5.0262 |  |  |  |  | 0
20 | 180 | 19 | none | 0 | 0.42 | 35 | 0 | 20 | 0 | 0 | [9 empty] | 5.708 |  |  |  |  | 0
30 | 180 | 19 | none | 0 | 0.42 | 35 | 0 | 30 | 0 | 0 | [9 empty] | 5.1748 |  |  |  |  | 0
40 | 180 | 19 | none | 0 | 0.42 | 35 | 0 | 40 | 0 | 0 | [9 empty] | 4.8077 |  |  |  |  | 0
50 | 180 | 19 | none | 0 | 0.42 | 35 | 0 | 50 | 0 | 0 | [9 empty] | 4.3619 |  |  |  |  | 0
60 | 180 | 19 | none | 0 | 0.42 | 35 | 0 | 60 | 0 | 0 | [9 empty] | 3.7675 |  |  |  |  | 0
0 | 190 | 19 | none | 0 | 0.42 | 35 | 0 | 0 | 0 | 0 | [9 empty] | 0.46329 |  |  |  |  | 0
10 | 190 | 19 | none | 0 | 0.42 | 35 | 0 | 10 | 0 | 0 | [9 empty] | 3.3654 |  |  |  |  | 0
20 | 190 | 19 | none | 0 | 0.42 | 35 | 0 | 20 | 0 | 0 | [9 empty] | 3.8899 |  |  |  |  | 0
30 | 190 | 19 | none | 0 | 0.42 | 35 | 0 | 30 | 0 | 0 | [9 empty] | 3.4965 |  |  |  |  | 0
40 | 190 | 19 | none | 0 | 0.42 | 35 | 0 | 40 | 0 | 0 | [9 empty] | 2.4213 |  |  |  |  | 0
50 | 190 | 19 | none | 0 | 0.42 | 35 | 0 | 50 | 0 | 0 | [9 empty] | 1.8444 |  |  |  |  | 0
60 | 190 | 19 | none | 0 | 0.42 | 35 | 0 | 60 | 0 | 0 | [9 empty] | 1.2762 |  |  |  |  | 0
0 | 200 | 19 | none | 0 | 0.42 | 35 | 0 | 0 | 0 | 0 | [9 empty] | 1.0052 |  |  |  |  | 0
10 | 200 | 19 | none | 0 | 0.42 | 35 | 0 | 10 | 0 | 0 | [9 empty] | 3.2255 |  |  |  |  | 0
20 | 200 | 19 | none | 0 | 0.42 | 35 | 0 | 20 | 0 | 0 | [9 empty] | 2.5087 |  |  |  |  | 0
30 | 200 | 19 | none | 0 | 0.42 | 35 | 0 | 30 | 0 | 0 | [9 empty] | 1.3024 |  |  |  |  | 0
40 | 200 | 19 | none | 0 | 0.42 | 35 | 0 | 40 | 0 | 0 | [9 empty] | 0.83916 |  |  |  |  | 0
50 | 200 | 19 | none | 0 | 0.42 | 35 | 0 | 50 | 0 | 0 | [9 empty] | 0.49825 |  |  |  |  | 0
60 | 200 | 19 | none | 0 | 0.42 | 35 | 0 | 60 | 0 | 0 | [9 empty] | 0.32343 |  |  |  |  | 0