## Sheet1
T (Â°C) | AC (%) | C (min) | Y1 (%) | Y2 (g/g) | Acid Conc | Xy | Xy2 | Feed |  |  |  | LSR | 8 | (Varies
127 | 5 | 80 | 58.84 | 2.28 |  |  |  | Xylan | 29.22 |  |  | Particle Size (mm) | 0.5
125 | 4 | 60 | 92.05 | 3.72 | [5 empty] | 100 |  | Moisture Content | 0
127 | 5 | 40 | 84.24 | 3.48
125 | 4 | 60 | 86.41 | 3.82
127 | 3 | 80 | 63.08 | 3.64
125 | 4 | 60 | 87.81 | 3.81
125 | 4 | 60 | 86.27 | 4
125 | 2 | 60 | 70.65 | 4.38
121 | 4 | 60 | 76.96 | 5.44
125 | 4 | 100 | 63.04 | 2.84
123 | 5 | 40 | 78.31 | 4.93
125 | 4 | 20 | 37.59 | 4.67
129 | 4 | 60 | 60.96 | 2.93
123 | 3 | 40 | 41.64 | 4.71 |  |  |  | Calculating Heating Rate |  |  | Mass
127 | 3 | 40 | 54.27 | 4.35 |  |  |  | Power(W) | 2000 |  |  |  | Acid Concentratio
123 | 3 | 80 | 87.18 | 4.84 |  |  |  | LSR1 | 8 |  |  |  | MW Sulfuric Acid | 98.709
125 | 4 | 60 | 83.04 | 3.76 |  |  |  | LSR2 |  |  |  |  | Desnity of water | 1000
125 | 6 | 60 | 78.99 | 2.7 |  |  |  | Mass Water (kg) |  |  |  |  | Normality | 2
123 | 5 | 80 | 90.22 | 3.75 |  |  |  | Efficiency | 0.8
125 | 4 | 60 | 81.4 | 3.71 |  |  |  | C (J/kg) | 4186
[8 empty] | Heat Rate (C/s) |  |  |  |  | Acid Concentration
[8 empty] | Heat Rate (C/min) |  |  |  |  | 2
4
6
8
10
12

## Data
Reactor Conditions | [10 empty] | Initial Solids Composition (wt% of feed dry basis) | [5 empty] | Concentration of species in liquids phase (g species/L)
Total Operating Time (min) | Temperature (deg C) | LiquidSolidRatio | Acid | Initial Acid Concentration (mol proton/L) | Particle Size, smallest dimension if available (mm) | Feed Mass (g) | Moisture Content of Feed Wood (%) | Isothermal Time (min) | Heating Time (min) | Minimum Ramp Temp (deg/min) | Arabinose | Galactose | Glucose | Xylose | Mannose | Rhammose | Arabinose | Galactose | Glucose | Xylose | Mannose | Rhammose | Furfural | Hydroxymethylfurfural | Monomer
40.0171 | 145 | 8 | none | 0 | 5 | 100 |  |  | 20 | [10 empty] | 0.22952 |  |  |  |  | 0.010068
59.9822 | 145 | 8 | none | 0 | 5 | 100 |  |  | 20 | [10 empty] | 0.47841 |  |  |  |  | 0
79.9458 | 145 | 8 | none | 0 | 5 | 100 |  |  | 20 | [10 empty] | 1.133 |  |  |  |  | 0.010068
100.2636 | 145 | 8 | none | 0 | 5 | 100 |  |  | 20 | [10 empty] | 2.0016 |  |  |  |  | 0.050339
119.8683 | 145 | 8 | none | 0 | 5 | 100 |  |  | 20 | [10 empty] | 3.0354 |  |  |  |  | 0.09061
139.8319 | 145 | 8 | none | 0 | 5 | 100 |  |  | 20 | [10 empty] | 3.7084 |  |  |  |  | 0.10068
159.7947 | 145 | 8 | none | 0 | 5 | 100 |  |  | 20 | [10 empty] | 4.8506 |  |  |  |  | 0.12081
179.7537 | 145 | 8 | none | 0 | 5 | 100 |  |  | 20 | [10 empty] | 5.1065 |  |  |  |  | 0.19129
199.7104 | 145 | 8 | none | 0 | 5 | 100 |  |  | 20 | [10 empty] | 6.1823 |  |  |  |  | 0.29196
220.0321 | 145 | 8 | none | 0 | 5 | 100 |  |  | 20 | [10 empty] | 5.8803 |  |  |  |  | 0.2819
239.9773 | 145 | 8 | none | 0 | 5 | 100 |  |  | 20 | [10 empty] | 6.0971 |  |  |  |  | 0.53359
40.372 | 155 | 8 | none | 0 | 5 | 100 |  |  | 25 | [10 empty] | 1.6087 |  |  |  |  | 0.030203
59.9738 | 155 | 8 | none | 0 | 5 | 100 |  |  | 25 | [10 empty] | 3.2704 |  |  |  |  | 0.11075
79.9358 | 155 | 8 | none | 0 | 5 | 100 |  |  | 25 | [10 empty] | 4.7899 |  |  |  |  | 0.14095
99.8604 | 155 | 8 | none | 0 | 5 | 100 |  |  | 25 | [10 empty] | 6.2152 |  |  |  |  | 0.66447
120.1782 | 155 | 8 | none | 0 | 5 | 100 |  |  | 25 | [10 empty] | 7.1387 |  |  |  |  | 0.70474
140.1272 | 155 | 8 | none | 0 | 5 | 100 |  |  | 25 | [10 empty] | 7.9112 |  |  |  |  | 0.9061
160.0717 | 155 | 8 | none | 0 | 5 | 100 |  |  | 25 | [10 empty] | 7.6606 |  |  |  |  | 1.1679
179.9993 | 155 | 8 | none | 0 | 5 | 100 |  |  | 25 | [10 empty] | 8.1274 |  |  |  |  | 1.6511
199.9904 | 155 | 8 | none | 0 | 5 | 100 |  |  | 25 | [10 empty] | 7.7034 |  |  |  |  | 1.2987
219.8905 | 155 | 8 | none | 0 | 5 | 100 |  |  | 25 | [10 empty] | 7.9632 |  |  |  |  | 2.1444
239.8304 | 155 | 8 | none | 0 | 5 | 100 |  |  | 25 | [10 empty] | 7.9934 |  |  |  |  | 2.4666
39.988 | 165 | 8 | none | 0 | 5 | 100 |  |  | 30 | [10 empty] | 5.6256 |  |  |  |  | 0.39264
60.2874 | 165 | 8 | none | 0 | 5 | 100 |  |  | 30 | [10 empty] | 8.058 |  |  |  |  | 0.67454
79.8746 | 165 | 8 | none | 0 | 5 | 100 |  |  | 30 | [10 empty] | 8.6071 |  |  |  |  | 0.94637
100.1496 | 165 | 8 | none | 0 | 5 | 100 |  |  | 30 | [10 empty] | 8.3131 |  |  |  |  | 1.5504
119.648 | 165 | 8 | none | 0 | 5 | 100 |  |  | 30 | [10 empty] | 7.8631 |  |  |  |  | 2.9901
159.9133 | 165 | 8 | none | 0 | 5 | 100 |  |  | 30 | [10 empty] | 6.9881 |  |  |  |  | 3.2519
139.9145 | 165 | 8 | none | 0 | 5 | 100 |  |  | 30 | [10 empty] | 6.9288 |  |  |  |  | 3.7049
179.8073 | 165 | 8 | none | 0 | 5 | 100 |  |  | 30 | [10 empty] | 7.0916 |  |  |  |  | 4.1781
199.7326 | 165 | 8 | none | 0 | 5 | 100 |  |  | 30 | [10 empty] | 7.4233 |  |  |  |  | 4.6916
219.736 | 165 | 8 | none | 0 | 5 | 100 |  |  | 30 | [10 empty] | 7.2239 |  |  |  |  | 4.1781
239.6613 | 165 | 8 | none | 0 | 5 | 100 |  |  | 30 | [10 empty] | 7.5555 |  |  |  |  | 4.6916