## Sheet1
T (Â°C) | AC (%) | C (min) | Y1 (%) | Y2 (g/g) | Acid Conc | Xy | Xy2 | Feed |  |  |  | LSR | 8 | (Varies
127 | 5 | 80 | 58.84 | 2.28 | 1.0131 | 7.355 |  | Xylan | 29.22 | 33.2045 |  | Particle Size (mm) | 0.5
125 | 4 | 60 | 92.05 | 3.72 | 0.81046 | 11.5063 |  |  |  | 100 |  | Moisture Content | 0
127 | 5 | 40 | 84.24 | 3.48 | 1.0131 | 10.53
125 | 4 | 60 | 86.41 | 3.82 | 0.81046 | 10.8013
127 | 3 | 80 | 63.08 | 3.64 | 0.60785 | 7.885
125 | 4 | 60 | 87.81 | 3.81 | 0.81046 | 10.9763
125 | 4 | 60 | 86.27 | 4 | 0.81046 | 10.7837
125 | 2 | 60 | 70.65 | 4.38 | 0.40523 | 8.8313
121 | 4 | 60 | 76.96 | 5.44 | 0.81046 | 9.62
125 | 4 | 100 | 63.04 | 2.84 | 0.81046 | 7.88
123 | 5 | 40 | 78.31 | 4.93 | 1.0131 | 9.7888
125 | 4 | 20 | 37.59 | 4.67 | 0.81046 | 4.6988
129 | 4 | 60 | 60.96 | 2.93 | 0.81046 | 7.62
123 | 3 | 40 | 41.64 | 4.71 | 0.60785 | 5.205 |  | Calculating Heating Rate |  |  | Mass
127 | 3 | 40 | 54.27 | 4.35 | 0.60785 | 6.7838 |  | Power(W) | 2000 |  | 27.7778 |  | Acid Concentratio
123 | 3 | 80 | 87.18 | 4.84 | 0.60785 | 10.8975 |  | LSR1 | 8 |  |  |  | MW Sulfuric Acid | 98.709
125 | 4 | 60 | 83.04 | 3.76 | 0.81046 | 10.38 |  | LSR2 |  |  |  |  | Desnity of water | 1000
125 | 6 | 60 | 78.99 | 2.7 | 1.2157 | 9.8738 |  | Mass Water (kg) | 0.22222 |  |  |  | Normality | 2
123 | 5 | 80 | 90.22 | 3.75 | 1.0131 | 11.2775 |  | Efficiency | 0.8
125 | 4 | 60 | 81.4 | 3.71 | 0.81046 | 10.175 |  | C (J/kg) | 4186
[8 empty] | Heat Rate (C/s) | 1.72 |  |  |  | Acid Concentration
[8 empty] | Heat Rate (C/min) | 103.2011 |  |  |  | 2
4
6
8
10
12

## Data
Reactor Conditions | [9 empty] | Initial Solids Composition (wt% of feed dry basis) | [5 empty] | Concentration of species in liquids phase (g species/L)
Total Operating Time (min) | Temperature (deg C) | LiquidSolidRatio | Initial Acid Concentration (mol proton/L) | Particle Size, smallest dimension if available (mm) | Feed Mass (g) | Moisture Content of Feed Wood (%) | Isothermal Time (min) | Heating Time (min) | Minimum Ramp Temp (deg/min) | Arabinose | Galactose | Glucose | Xylose | Mannose | Rhammose | Arabinose | Galactose | Glucose | Xylose | Mannose | Rhammose | Furfural | Hydroxymethylfurfural | Monomer | Acid
40.0171 | 145 | 8 | 0 | 5 | 100 |  | 20.0171 | 20 | 6 | [9 empty] | 0.22952 |  |  |  |  | 0.010068 | none
59.9822 | 145 | 8 | 0 | 5 | 100 |  | 39.9822 | 20 | 6 | [9 empty] | 0.47841 |  |  |  |  | 0 | none
79.9458 | 145 | 8 | 0 | 5 | 100 |  | 59.9458 | 20 | 6 | [9 empty] | 1.133 |  |  |  |  | 0.010068 | none
100.2636 | 145 | 8 | 0 | 5 | 100 |  | 80.2636 | 20 | 6 | [9 empty] | 2.0016 |  |  |  |  | 0.050339 | none
119.8683 | 145 | 8 | 0 | 5 | 100 |  | 99.8683 | 20 | 6 | [9 empty] | 3.0354 |  |  |  |  | 0.09061 | none
139.8319 | 145 | 8 | 0 | 5 | 100 |  | 119.8319 | 20 | 6 | [9 empty] | 3.7084 |  |  |  |  | 0.10068 | none
159.7947 | 145 | 8 | 0 | 5 | 100 |  | 139.7947 | 20 | 6 | [9 empty] | 4.8506 |  |  |  |  | 0.12081 | none
179.7537 | 145 | 8 | 0 | 5 | 100 |  | 159.7537 | 20 | 6 | [9 empty] | 5.1065 |  |  |  |  | 0.19129 | none
199.7104 | 145 | 8 | 0 | 5 | 100 |  | 179.7104 | 20 | 6 | [9 empty] | 6.1823 |  |  |  |  | 0.29196 | none
220.0321 | 145 | 8 | 0 | 5 | 100 |  | 200.0321 | 20 | 6 | [9 empty] | 5.8803 |  |  |  |  | 0.2819 | none
239.9773 | 145 | 8 | 0 | 5 | 100 |  | 219.9773 | 20 | 6 | [9 empty] | 6.0971 |  |  |  |  | 0.53359 | none
40.372 | 155 | 8 | 0 | 5 | 100 |  | 15.372 | 25 | 5.2 | [9 empty] | 1.6087 |  |  |  |  | 0.030203 | none
59.9738 | 155 | 8 | 0 | 5 | 100 |  | 34.9738 | 25 | 5.2 | [9 empty] | 3.2704 |  |  |  |  | 0.11075 | none
79.9358 | 155 | 8 | 0 | 5 | 100 |  | 54.9358 | 25 | 5.2 | [9 empty] | 4.7899 |  |  |  |  | 0.14095 | none
99.8604 | 155 | 8 | 0 | 5 | 100 |  | 74.8604 | 25 | 5.2 | [9 empty] | 6.2152 |  |  |  |  | 0.66447 | none
120.1782 | 155 | 8 | 0 | 5 | 100 |  | 95.1782 | 25 | 5.2 | [9 empty] | 7.1387 |  |  |  |  | 0.70474 | none
140.1272 | 155 | 8 | 0 | 5 | 100 |  | 115.1272 | 25 | 5.2 | [9 empty] | 7.9112 |  |  |  |  | 0.9061 | none
160.0717 | 155 | 8 | 0 | 5 | 100 |  | 135.0717 | 25 | 5.2 | [9 empty] | 7.6606 |  |  |  |  | 1.1679 | none
179.9993 | 155 | 8 | 0 | 5 | 100 |  | 154.9993 | 25 | 5.2 | [9 empty] | 8.1274 |  |  |  |  | 1.6511 | none
199.9904 | 155 | 8 | 0 | 5 | 100 |  | 174.9904 | 25 | 5.2 | [9 empty] | 7.7034 |  |  |  |  | 1.2987 | none
219.8905 | 155 | 8 | 0 | 5 | 100 |  | 194.8905 | 25 | 5.2 | [9 empty] | 7.9632 |  |  |  |  | 2.1444 | none
239.8304 | 155 | 8 | 0 | 5 | 100 |  | 214.8304 | 25 | 5.2 | [9 empty] | 7.9934 |  |  |  |  | 2.4666 | none
39.988 | 165 | 8 | 0 | 5 | 100 |  | 9.988 | 30 | 4.6667 | [9 empty] | 5.6256 |  |  |  |  | 0.39264 | none
60.2874 | 165 | 8 | 0 | 5 | 100 |  | 30.2874 | 30 | 4.6667 | [9 empty] | 8.058 |  |  |  |  | 0.67454 | none
79.8746 | 165 | 8 | 0 | 5 | 100 |  | 49.8746 | 30 | 4.6667 | [9 empty] | 8.6071 |  |  |  |  | 0.94637 | none
100.1496 | 165 | 8 | 0 | 5 | 100 |  | 70.1496 | 30 | 4.6667 | [9 empty] | 8.3131 |  |  |  |  | 1.5504 | none
119.648 | 165 | 8 | 0 | 5 | 100 |  | 89.648 | 30 | 4.6667 | [9 empty] | 7.8631 |  |  |  |  | 2.9901 | none
159.9133 | 165 | 8 | 0 | 5 | 100 |  | 129.9133 | 30 | 4.6667 | [9 empty] | 6.9881 |  |  |  |  | 3.2519 | none
139.9145 | 165 | 8 | 0 | 5 | 100 |  | 109.9145 | 30 | 4.6667 | [9 empty] | 6.9288 |  |  |  |  | 3.7049 | none
179.8073 | 165 | 8 | 0 | 5 | 100 |  | 149.8073 | 30 | 4.6667 | [9 empty] | 7.0916 |  |  |  |  | 4.1781 | none
199.7326 | 165 | 8 | 0 | 5 | 100 |  | 169.7326 | 30 | 4.6667 | [9 empty] | 7.4233 |  |  |  |  | 4.6916 | none
219.736 | 165 | 8 | 0 | 5 | 100 |  | 189.736 | 30 | 4.6667 | [9 empty] | 7.2239 |  |  |  |  | 4.1781 | none
239.6613 | 165 | 8 | 0 | 5 | 100 |  | 209.6613 | 30 | 4.6667 | [9 empty] | 7.5555 |  |  |  |  | 4.6916 | none