## Sheet1
Beech Wood Composition
Component | Composition (wt%)
Cellulose | 42.1
hemicellulose | 25.4 | [12 empty] | *Dried at 105 C for 6h
lignin | 26.1
Table 3. Concentration of total (T) and monomeric (M) sugars recovered in the process liquid at different pretreatment severities.
|  | Concentration (mg/mL) | [12 empty] | Size(um) | 150 - 500 | 325
|  | Cellobiose |  | Glucose |  | Xylose |  | Galactose |  | Mannose |  | Arabinose
Temperature (degC) | Time(min) | Monomeric | Total | Monomeric | Total | Monomeric | Total | Monomeric | Total | Monomeric | Total | Monomeric | Total
130 | 15 | – | – | – | 0.06 | – | – | – | – | – | – | – | –
150 | 15 | – | – | – | 0.07 | – | 0.23 | – | – | – | – | – | 0.06
170 | 15 | – | – | – | 0.08 | 0.11 | 6.0 | 0.07 | – | 0.16 | 0.16 | – | –
170 | 30 | – | – | – | 0.4 | 0.17 | 6.1 | 0.06 | 0.52 | 0.15 | 0.3 | – | 0.50
170 | 60 | – | – | – | 0.25 | 0.71 | 7.2 | 0.15 | 0.85 | 0.18 | 0.25 | – | 0.62
170 | 90 | – | – | – | 0.42 | 1.45 | 7.3 | 0.11 | 0.75 | 0.13 | 0.20 | 0.05 | 0.71
170 | 120 | – | – | – | 0.43 | 2.48 | 7.1 | 0.11 | 0.75 | 0.07 | 0.25 | 0.09 | 0.75
170 | 180 | – | – | 0.06 | 0.52 | 3.74 | 5.7 | 0.05 | 0.61 | 0.06 | 0.21 | 0.01 | 0.82
180 | 15 | – | – | – | 0.61 | 0.19 | 6.5 | 0.05 | 0.72 | 0.14 | 0.42 | 0.02 | 0.61
190 | 15 | – | – | – | 0.5 | 0.72 | 7.6 | 0.17 | 0.60 | – | 0.2 | – | 0.83
220 | 15 | 0.2 | 0.2 | 0.47 | 0.6 | 0.24 | 0.31 | – | – | – | – | – | –
Reactor Conditions | [8 empty] | Solids Concentration (%dry weight) |  |  |  |  | Concentration of species in liquids phase (g species/L)
Operating Time (min | Temperature (deg C) | LiquidSolidRatio | Initial Acid Species | Initial Acid Concentration (mol proton/L) | Particle Size (mm) | Feed Mass (g) | Min Temp Ramp | %Dry content of Wood Feed | Arabinose | Galactose | Glucose | Xylose | Mannose | Arbinose | Galactose | Glucose | Xylose | Total | Mannose | Furfural | Hydroxymethylfurfural
15 | 130 | 15 | None | 0 | 0.325 | 37.5 | 7 | [6 empty] | – |  | – | - |  | –
15 | 150 | 15 | None | 0 | 0.325 | 37.5 | 7 | [6 empty] | – |  | – | - | 0.23 | –
15 | 170 | 15 | None | 0 | 0.325 | 37.5 | 7 | [6 empty] | – |  | – | 0.11 | 6.0 | 0.16
30 | 170 | 15 | None | 0 | 0.325 | 37.5 | 7 | [6 empty] | – |  | – | 0.17 | 6.1 | 0.15
60 | 170 | 15 | None | 0 | 0.325 | 37.5 | 7 | [6 empty] | – |  | – | 0.71 | 7.2 | 0.18
90 | 170 | 15 | None | 0 | 0.325 | 37.5 | 7 | [6 empty] | 0.05 |  | – | 1.45 | 7.3 | 0.13
120 | 170 | 15 | None | 0 | 0.325 | 37.5 | 7 | [6 empty] | 0.09 |  | – | 2.48 | 7.1 | 0.07
180 | 170 | 15 | None | 0 | 0.325 | 37.5 | 7 | [6 empty] | 0.01 |  | 0.06 | 3.74 | 5.7 | 0.06
15 | 180 | 15 | None | 0 | 0.325 | 37.5 | 7 | [6 empty] | 0.02 |  | – | 0.19 | 6.5 | 0.14
15 | 190 | 15 | None | 0 | 0.325 | 37.5 | 7 | [6 empty] | – |  | – | 0.72 | 7.6 | –
15 | 220 | 15 | None | 0 | 0.325 | 37.5 | 7 | [6 empty] | – |  | 0.47 | 0.24 | 0.31 | –
*Time starts after heating starts

## Data
Reactor Conditions | [9 empty] | Initial Solids Composition (wt%) | [5 empty] | Concentration of species in liquids phase (g species/L)
Total Operating Time (min) | Temperature (deg C) | LiquidSolidRatio | Initial Acid Concentration (mol proton/L) | Particle Size (mm) | Feed Mass (g) | Moisture Content of Feed (%) | Isothermal Time (min) | Heating Time (min) | Minimum Ramp Temp (deg/min) | Arabinose | Galactose | Glucose | Xylose | Mannose | Rhammose | Arbinose | Galactose | Glucose | Xylose | Mannose | Rhammose | Furfural | Hydroxymethylfurfural | Monomer | Acid | Acetyl
0 | 160 | 6 | 0 | 5 |  | 9 | 0 | 0 | 0 |  |  |  | 15.1 |  |  |  | 0 | 0 | 0 |  |  |  |  | 0 | none | 3.8
14.4289 | 160 | 6 | 0 | 5 |  | 9 | 14.4289 | 0 | 0 |  |  |  | 15.1 |  |  |  | 0.23492 | 0.022687 | 0.42935 |  |  |  |  | 0 | none | 3.8
29.9956 | 160 | 6 | 0 | 5 |  | 9 | 29.9956 | 0 | 0 |  |  |  | 15.1 |  |  |  | 1.2002 | 0.069001 | 2.1153 |  |  |  |  | 0 | none | 3.8
44.7946 | 160 | 6 | 0 | 5 |  | 9 | 44.7946 | 0 | 0 |  |  |  | 15.1 |  |  |  | 2.8899 | 0.24554 | 5.2257 |  |  |  |  | 0 | none | 3.8
59.2041 | 160 | 6 | 0 | 5 |  | 9 | 59.2041 | 0 | 0 |  |  |  | 15.1 |  |  |  | 3.5896 | 0.57596 | 6.9425 |  |  |  |  | 0 | none | 3.8
90.3045 | 160 | 6 | 0 | 5 |  | 9 | 90.3045 | 0 | 0 |  |  |  | 15.1 |  |  |  | 5.3511 | 1.1893 | 10.9007 |  |  |  |  | 0 | none | 3.8
119.8702 | 160 | 6 | 0 | 5 |  | 9 | 119.8702 | 0 | 0 |  |  |  | 15.1 |  |  |  | 6.5452 | 2.0513 | 14.3275 |  |  |  |  | 0 | none | 3.8
149.4628 | 160 | 6 | 0 | 5 |  | 9 | 149.4628 | 0 | 0 |  |  |  | 15.1 |  |  |  | 7.2566 | 2.4872 | 16.2396 |  |  |  |  | 0 | none | 3.8
179.7775 | 160 | 6 | 0 | 5 |  | 9 | 179.7775 | 0 | 0 |  |  |  | 15.1 |  |  |  | 3.8873 | 3.5148 | 12.3368 |  |  |  |  | 0 | none | 3.8
239.3359 | 160 | 6 | 0 | 5 |  | 9 | 239.3359 | 0 | 0 |  |  |  | 15.1 |  |  |  | 1.664 | 4.4931 | 10.2618 |  |  |  |  | 0 | none | 3.8
0 | 160 | 6 | 0 | 0.595 |  | 9 | 0 | 0 | 0 |  |  |  | 15.1 |  |  |  | 0.29578 | 0.18934 | 0.80854 |  |  |  |  | 0 | none | 3.8
14.79 | 160 | 6 | 0 | 0.595 |  | 9 | 14.79 | 0 | 0 |  |  |  | 15.1 |  |  |  | 0.63333 | 0.31852 | 1.5864 |  |  |  |  | 0 | none | 3.8
29.547 | 160 | 6 | 0 | 0.595 |  | 9 | 29.547 | 0 | 0 |  |  |  | 15.1 |  |  |  | 4.5805 | 1.1578 | 9.5638 |  |  |  |  | 0 | none | 3.8
58.7187 | 160 | 6 | 0 | 0.595 |  | 9 | 58.7187 | 0 | 0 |  |  |  | 15.1 |  |  |  | 7.7546 | 2.2446 | 16.6653 |  |  |  |  | 0 | none | 3.8
119.7226 | 160 | 6 | 0 | 0.595 |  | 9 | 119.7226 | 0 | 0 |  |  |  | 15.1 |  |  |  | 7.3421 | 4.3826 | 19.5412 |  |  |  |  | 0 | none | 3.8
239.5831 | 160 | 6 | 0 | 0.595 |  | 9 | 239.5831 | 0 | 0 |  |  |  | 15.1 |  |  |  | 3.8612 | 6.5878 | 17.4149 |  |  |  |  | 0 | none | 3.8
360.3326 | 160 | 6 | 0 | 0.595 |  | 9 | 360.3326 | 0 | 0 |  |  |  | 15.1 |  |  |  | 1.4185 | 6.7455 | 13.6067 |  |  |  |  | 0 | none | 3.8
0.12316 | 175 | 6 | 0 | 5 |  | 9 | 0.12316 | 0 | 0 |  |  |  | 15.1 |  |  |  | 0.043896 | 0.043896 | 0.14632 |  |  |  |  | 0 | none | 3.8
6.6067 | 175 | 6 | 0 | 5 |  | 9 | 6.6067 | 0 | 0 |  |  |  | 15.1 |  |  |  | 0.065844 | 0.065844 | 0.21948 |  |  |  |  | 0 | none | 3.8
14.6838 | 175 | 6 | 0 | 5 |  | 9 | 14.6838 | 0 | 0 |  |  |  | 15.1 |  |  |  | 0.30727 | 0.30727 | 1.0242 |  |  |  |  | 0 | none | 3.8
23.7451 | 175 | 6 | 0 | 5 |  | 9 | 23.7451 | 0 | 0 |  |  |  | 15.1 |  |  |  | 0.92181 | 0.92181 | 3.0727 |  |  |  |  | 0 | none | 3.8
41.8659 | 175 | 6 | 0 | 5 |  | 9 | 41.8659 | 0 | 0 |  |  |  | 15.1 |  |  |  | 2.0192 | 2.0192 | 6.7307 |  |  |  |  | 0 | none | 3.8
59.7299 | 175 | 6 | 0 | 5 |  | 9 | 59.7299 | 0 | 0 |  |  |  | 15.1 |  |  |  | 2.3265 | 2.3265 | 7.7549 |  |  |  |  | 0 | none | 3.8
90.0925 | 175 | 6 | 0 | 5 |  | 9 | 90.0925 | 0 | 0 |  |  |  | 15.1 |  |  |  | 4.0384 | 4.0384 | 13.4614 |  |  |  |  | 0 | none | 3.8
119.9299 | 175 | 6 | 0 | 5 |  | 9 | 119.9299 | 0 | 0 |  |  |  | 15.1 |  |  |  | 3.4019 | 3.4019 | 11.3397 |  |  |  |  | 0 | none | 3.8
0 | 175 | 6 | 0 | 0.595 |  | 9 | 0 | 0 | 0 |  |  |  | 15.1 |  |  |  | 0.10974 | 0.10974 | 0.3658 |  |  |  |  | 0 | none | 3.8
6.6124 | 175 | 6 | 0 | 0.595 |  | 9 | 6.6124 | 0 | 0 |  |  |  | 15.1 |  |  |  | 0.43896 | 0.43896 | 1.4632 |  |  |  |  | 0 | none | 3.8
14.693 | 175 | 6 | 0 | 0.595 |  | 9 | 14.693 | 0 | 0 |  |  |  | 15.1 |  |  |  | 0.91084 | 0.91084 | 3.0361 |  |  |  |  | 0 | none | 3.8
30.2631 | 175 | 6 | 0 | 0.595 |  | 9 | 30.2631 | 0 | 0 |  |  |  | 15.1 |  |  |  | 3.1934 | 3.1934 | 10.6447 |  |  |  |  | 0 | none | 3.8
59.8957 | 175 | 6 | 0 | 0.595 |  | 9 | 59.8957 | 0 | 0 |  |  |  | 15.1 |  |  |  | 5.1687 | 5.1687 | 17.2291 |  |  |  |  | 0 | none | 3.8
119.7179 | 175 | 6 | 0 | 0.595 |  | 9 | 119.7179 | 0 | 0 |  |  |  | 15.1 |  |  |  | 5.5418 | 5.5418 | 18.4728 |  |  |  |  | 0 | none | 3.8