## Sheet1
Wood Species: | Betula pendula(birch)
Initial Acid Concentration: | 0 | mol proton/L
Initial Xylans Composition: |  | wt% of feed dry basis
Initial Xyloses Composition: | 20.9 | wt% of feed dry basis
Particle Size: | 0.425 | mm
LiquidSolidRatio: | 40
Moisture Content of Feed Wood: | 0 | %
Calculating Heating Rate
Power | 700 | W
Reactor Volume | 0.3 | L
LSR1 | 40
LSR2
Mass Water | 0.19512 | kg
Efficiency | 0.8
Capacity | 4186 | J/kg C
Heat Rate | 0.68562 | C/s
Heat Rate (C/min) | 41.1371 | C/min

## Raw
Reactor Conditions | [9 empty] | Initial Solids Composition (wt% of feed dry basis) | [5 empty] | Concentration of species in liquids phase (g species/L)
Total Operating Time (min) | Temperature (deg C) | LiquidSolidRatio | Initial Acid Concentration (mol proton/L) | Particle Size, smallest dimension if available (mm) | Feed Mass (g) | Moisture Content of Feed Wood (%) | Isothermal Time (min) | Heating Time (min) | Minimum Ramp Temp (deg/min) | Arabinose | Galactose | Glucose | Xylose | Mannose | Rhammose | Arbinose | Galactose | Glucose | Xylose | Mannose | Rhammose | Furfural | Hydroxymethylfurfural
6.5076 | 180 | 40 | 0 | 0.425 | 5 | 0 | 2.7397 | 3.7679 | 41.1371 |  |  |  | 20.9 | [5 empty] | 0.051963 | 0.44067
15.0693 | 180 | 40 | 0 | 0.425 | 5 | 0 | 11.3014 | 3.7679 | 41.1371 |  |  |  | 20.9 | [5 empty] | 0.077945 | 2.6051
25.6857 | 180 | 40 | 0 | 0.425 | 5 | 0 | 21.9178 | 3.7679 | 41.1371 |  |  |  | 20.9 | [5 empty] | 0.25982 | 3.3957
36.9871 | 180 | 40 | 0 | 0.425 | 5 | 0 | 33.2192 | 3.7679 | 41.1371 |  |  |  | 20.9 | [5 empty] | 0.58458 | 3.6809
50.3432 | 180 | 40 | 0 | 0.425 | 5 | 0 | 46.5753 | 3.7679 | 41.1371 |  |  |  | 20.9 | [5 empty] | 1.0133 | 3.0847
71.2336 | 180 | 40 | 0 | 0.425 | 5 | 0 | 67.4658 | 3.7679 | 41.1371 |  |  |  | 20.9 | [5 empty] | 1.5329 | 2.2941
98.9734 | 180 | 40 | 0 | 0.425 | 5 | 0 | 95.2055 | 3.7679 | 41.1371 |  |  |  | 20.9 | [5 empty] | 2.1175 | 1.4646
126.0282 | 180 | 40 | 0 | 0.425 | 5 | 0 | 122.2603 | 3.7679 | 41.1371 |  |  |  | 20.9 | [5 empty] | 2.5592 | 0.9591
193.4939 | 180 | 40 | 0 | 0.425 | 5 | 0 | 189.726 | 3.7679 | 41.1371 |  |  |  | 20.9 | [5 empty] | 2.0915 | 0.28514
8.6909 | 200 | 40 | 0 | 0.425 | 5 | 0 | 4.4369 | 4.2541 | 41.1371 |  |  |  | 20.9 | [5 empty] | 0.18174 | 3.6031
18.2472 | 200 | 40 | 0 | 0.425 | 5 | 0 | 13.9932 | 4.2541 | 41.1371 |  |  |  | 20.9 | [5 empty] | 1.1674 | 2.9032
27.121 | 200 | 40 | 0 | 0.425 | 5 | 0 | 22.8669 | 4.2541 | 41.1371 |  |  |  | 20.9 | [5 empty] | 1.9326 | 1.8275
36.336 | 200 | 40 | 0 | 0.425 | 5 | 0 | 32.0819 | 4.2541 | 41.1371 |  |  |  | 20.9 | [5 empty] | 2.1665 | 0.88134
53.4008 | 200 | 40 | 0 | 0.425 | 5 | 0 | 49.1468 | 4.2541 | 41.1371 |  |  |  | 20.9 | [5 empty] | 2.1806 | 0.22033
71.4896 | 200 | 40 | 0 | 0.425 | 5 | 0 | 67.2355 | 4.2541 | 41.1371 |  |  |  | 20.9 | [5 empty] | 1.5726 | 0.051843
98.7933 | 200 | 40 | 0 | 0.425 | 5 | 0 | 94.5392 | 4.2541 | 41.1371 |  |  |  | 20.9 | [5 empty] | 0.84858 | 0
132.2404 | 200 | 40 | 0 | 0.425 | 5 | 0 | 127.9863 | 4.2541 | 41.1371 |  |  |  | 20.9 | [5 empty] | 0.25455 | 0
198.1107 | 200 | 40 | 0 | 0.425 | 5 | 0 | 193.8567 | 4.2541 | 41.1371 |  |  |  | 20.9 | [5 empty] | 0.077367 | 0
6.8514 | 220 | 40 | 0 | 0.425 | 5 | 0 | 2.1111 | 4.7402 | 41.1371 |  |  |  | 20.9 | [5 empty] | 0.46297 | 3.8998
9.6291 | 220 | 40 | 0 | 0.425 | 5 | 0 | 4.8889 | 4.7402 | 41.1371 |  |  |  | 20.9 | [5 empty] | 1.5823 | 2.5348
10.7402 | 220 | 40 | 0 | 0.425 | 5 | 0 | 6 | 4.7402 | 41.1371 |  |  |  | 20.9 | [5 empty] | 1.9038 | 2.0197
17.6291 | 220 | 40 | 0 | 0.425 | 5 | 0 | 12.8889 | 4.7402 | 41.1371 |  |  |  | 20.9 | [5 empty] | 1.7609 | 0.25489
21.8514 | 220 | 40 | 0 | 0.425 | 5 | 0 | 17.1111 | 4.7402 | 41.1371 |  |  |  | 20.9 | [5 empty] | 1.4769 | 0.13821
25.2958 | 220 | 40 | 0 | 0.425 | 5 | 0 | 20.5556 | 4.7402 | 41.1371 |  |  |  | 20.9 | [5 empty] | 1.0772 | 0.073167
36.8514 | 220 | 40 | 0 | 0.425 | 5 | 0 | 32.1111 | 4.7402 | 41.1371 |  |  |  | 20.9 | [5 empty] | 0.52139 | 0
51.7402 | 220 | 40 | 0 | 0.425 | 5 | 0 | 47 | 4.7402 | 41.1371 |  |  |  | 20.9 | [5 empty] | 0.10654 | 0
67.4069 | 220 | 40 | 0 | 0.425 | 5 | 0 | 62.6667 | 4.7402 | 41.1371 |  |  |  | 20.9 | [5 empty] | 0.051949 | 0
7.3877 | 240 | 40 | 0 | 0.425 | 5 | 0 | 2.1612 | 5.2264 | 41.1371 |  |  |  | 20.9 | [5 empty] | 1.7878 | 1.412
8.6844 | 240 | 40 | 0 | 0.425 | 5 | 0 | 3.458 | 5.2264 | 41.1371 |  |  |  | 20.9 | [5 empty] | 1.4504 | 0.55607
10.5986 | 240 | 40 | 0 | 0.425 | 5 | 0 | 5.3722 | 5.2264 | 41.1371 |  |  |  | 20.9 | [5 empty] | 1.0349 | 0.075853
12.1424 | 240 | 40 | 0 | 0.425 | 5 | 0 | 6.916 | 5.2264 | 41.1371 |  |  |  | 20.9 | [5 empty] | 0.55483 | 0.023432
14.7359 | 240 | 40 | 0 | 0.425 | 5 | 0 | 9.5094 | 5.2264 | 41.1371 |  |  |  | 20.9 | [5 empty] | 0.25579 | 0
16.6501 | 240 | 40 | 0 | 0.425 | 5 | 0 | 11.4237 | 5.2264 | 41.1371 |  |  |  | 20.9 | [5 empty] | 0.11253 | 0
22.4546 | 240 | 40 | 0 | 0.425 | 5 | 0 | 17.2281 | 5.2264 | 41.1371 |  |  |  | 20.9 | [5 empty] | 0.058602 | 0
29.4323 | 240 | 40 | 0 | 0.425 | 5 | 0 | 24.2058 | 5.2264 | 41.1371 |  |  |  | 20.9 | [5 empty] | 0.043129 | 0
38.8799 | 240 | 40 | 0 | 0.425 | 5 | 0 | 33.6535 | 5.2264 | 41.1371 |  |  |  | 20.9 | [5 empty] | 0.026766 | 0
| 240 | 40 | 0 | 0.425 | 5 | 0 |  | 5.2264 | 41.1371 |  |  |  | 20.9
| 240 | 40 | 0 | 0.425 | 5 | 0 |  | 5.2264 | 41.1371 |  |  |  | 20.9
| 240 | 40 | 0 | 0.425 | 5 | 0 |  | 5.2264 | 41.1371 |  |  |  | 20.9
2.7397 | 2.0785 | 0.051963 |  | 4.4369 | 7.2696 | 0.18174 |  | 2.1111 | 18.5187 | 0.46297 |  | 2.1612 | 71.5127 | 1.7878
11.3014 | 3.1178 | 0.077945 |  | 13.9932 | 46.6953 | 1.1674 |  | 4.8889 | 63.2908 | 1.5823 |  | 3.458 | 58.0147 | 1.4504
21.9178 | 10.3926 | 0.25982 |  | 22.8669 | 77.3058 | 1.9326 |  | 6 | 76.1538 | 1.9038 |  | 5.3722 | 41.3973 | 1.0349
33.2192 | 23.3834 | 0.58458 |  | 32.0819 | 86.6615 | 2.1665 |  | 12.8889 | 70.4357 | 1.7609 |  | 6.916 | 22.193 | 0.55483
46.5753 | 40.5312 | 1.0133 |  | 49.1468 | 87.2242 | 2.1806 |  | 17.1111 | 59.075 | 1.4769 |  | 9.5094 | 10.2317 | 0.25579
67.4658 | 61.3164 | 1.5329 |  | 67.2355 | 62.9047 | 1.5726 |  | 20.5556 | 43.0866 | 1.0772 |  | 11.4237 | 4.5014 | 0.11253
95.2055 | 84.6998 | 2.1175 |  | 94.5392 | 33.9432 | 0.84858 |  | 32.1111 | 20.8555 | 0.52139 |  | 17.2281 | 2.3441 | 0.058602
122.2603 | 102.3672 | 2.5592 |  | 127.9863 | 10.182 | 0.25455 |  | 47 | 4.2616 | 0.10654 |  | 24.2058 | 1.7251 | 0.043129
189.726 | 83.6605 | 2.0915 |  | 193.8567 | 3.0947 | 0.077367 |  | 62.6667 | 2.078 | 0.051949 |  | 33.6535 | 1.0707 | 0.026766
[6 empty] | 0 |  |  |  | 0 |  |  |  | 0
[6 empty] | 0 |  |  |  | 0 |  |  |  | 0
17.6267 | 0.44067 |  |  |  | 144.1244 | 3.6031 |  |  | 155.9902 | 3.8998 |  |  | 56.4781 | 1.412
104.2051 | 2.6051 |  |  |  | 116.129 | 2.9032 |  |  | 101.3915 | 2.5348 |  |  | 22.2428 | 0.55607
135.8295 | 3.3957 |  |  |  | 73.0991 | 1.8275 |  |  | 80.7887 | 2.0197 |  |  | 3.0341 | 0.075853
147.235 | 3.6809 |  |  |  | 35.2535 | 0.88134 |  |  | 10.1956 | 0.25489 |  |  | 0.93727 | 0.023432
123.3871 | 3.0847 |  |  |  | 8.8134 | 0.22033 |  |  | 5.5283 | 0.13821 |  |  | 0 | 0
91.7627 | 2.2941 |  |  |  | 2.0737 | 0.051843 |  |  | 2.9267 | 0.073167 |  |  | 0 | 0
58.5829 | 1.4646 |  |  |  | 0 | 0 |  |  | 0 | 0 |  |  | 0 | 0
38.3641 | 0.9591 |  |  |  | 0 | 0 |  |  | 0 | 0 |  |  | 0 | 0
11.4055 | 0.28514 |  |  |  | 0 | 0 |  |  | 0 | 0 |  |  | 0 | 0
0

## Data
Reactor Conditions | [9 empty] | Initial Solids Composition (wt% of feed dry basis) | [5 empty] | Concentration of species in liquids phase (g species/L)
Total Operating Time (min) | Temperature (deg C) | LiquidSolidRatio | Initial Acid Concentration (mol proton/L) | Particle Size, smallest dimension if available (mm) | Feed Mass (g) | Moisture Content of Feed Wood (%) | Isothermal Time (min) | Heating Time (min) | Minimum Ramp Temp (deg/min) | Arabinose | Galactose | Glucose | Xylose | Mannose | Rhammose | Arbinose | Galactose | Glucose | Xylose | Mannose | Rhammose | Furfural | Hydroxymethylfurfural | Monomer | acid
6.5076 | 180 | 40 | 0 | 0.425 | 5 | 0 | 2.7397 | 3.7679 | 41.1371 |  |  |  | 20.9 | [5 empty] | 0.55272 |  |  |  |  | 0.051963 | none
15.0693 | 180 | 40 | 0 | 0.425 | 5 | 0 | 11.3014 | 3.7679 | 41.1371 |  |  |  | 20.9 | [5 empty] | 3.0383 |  |  |  |  | 0.077945 | none
25.6857 | 180 | 40 | 0 | 0.425 | 5 | 0 | 21.9178 | 3.7679 | 41.1371 |  |  |  | 20.9 | [5 empty] | 4.1186 |  |  |  |  | 0.25982 | none
36.9871 | 180 | 40 | 0 | 0.425 | 5 | 0 | 33.2192 | 3.7679 | 41.1371 |  |  |  | 20.9 | [5 empty] | 4.7674 |  |  |  |  | 0.58458 | none
50.3432 | 180 | 40 | 0 | 0.425 | 5 | 0 | 46.5753 | 3.7679 | 41.1371 |  |  |  | 20.9 | [5 empty] | 4.5186 |  |  |  |  | 1.0133 | none
71.2336 | 180 | 40 | 0 | 0.425 | 5 | 0 | 67.4658 | 3.7679 | 41.1371 |  |  |  | 20.9 | [5 empty] | 4.1398 |  |  |  |  | 1.5329 | none
98.9734 | 180 | 40 | 0 | 0.425 | 5 | 0 | 95.2055 | 3.7679 | 41.1371 |  |  |  | 20.9 | [5 empty] | 3.7818 |  |  |  |  | 2.1175 | none
126.0282 | 180 | 40 | 0 | 0.425 | 5 | 0 | 122.2603 | 3.7679 | 41.1371 |  |  |  | 20.9 | [5 empty] | 3.6491 |  |  |  |  | 2.5592 | none
193.4939 | 180 | 40 | 0 | 0.425 | 5 | 0 | 189.726 | 3.7679 | 41.1371 |  |  |  | 20.9 | [5 empty] | 2.4155 |  |  |  |  | 2.0915 | none
8.6909 | 200 | 40 | 0 | 0.425 | 5 | 0 | 4.4369 | 4.2541 | 41.1371 |  |  |  | 20.9 | [5 empty] | 4.2762 |  |  |  |  | 0.18174 | none
18.2472 | 200 | 40 | 0 | 0.425 | 5 | 0 | 13.9932 | 4.2541 | 41.1371 |  |  |  | 20.9 | [5 empty] | 4.4665 |  |  |  |  | 1.1674 | none
27.121 | 200 | 40 | 0 | 0.425 | 5 | 0 | 22.8669 | 4.2541 | 41.1371 |  |  |  | 20.9 | [5 empty] | 4.0093 |  |  |  |  | 1.9326 | none
36.336 | 200 | 40 | 0 | 0.425 | 5 | 0 | 32.0819 | 4.2541 | 41.1371 |  |  |  | 20.9 | [5 empty] | 3.1681 |  |  |  |  | 2.1665 | none
53.4008 | 200 | 40 | 0 | 0.425 | 5 | 0 | 49.1468 | 4.2541 | 41.1371 |  |  |  | 20.9 | [5 empty] | 2.431 |  |  |  |  | 2.1806 | none
71.4896 | 200 | 40 | 0 | 0.425 | 5 | 0 | 67.2355 | 4.2541 | 41.1371 |  |  |  | 20.9 | [5 empty] | 1.6315 |  |  |  |  | 1.5726 | none
98.7933 | 200 | 40 | 0 | 0.425 | 5 | 0 | 94.5392 | 4.2541 | 41.1371 |  |  |  | 20.9 | [5 empty] | 0.84858 |  |  |  |  | 0.84858 | none
132.2404 | 200 | 40 | 0 | 0.425 | 5 | 0 | 127.9863 | 4.2541 | 41.1371 |  |  |  | 20.9 | [5 empty] | 0.25455 |  |  |  |  | 0.25455 | none
198.1107 | 200 | 40 | 0 | 0.425 | 5 | 0 | 193.8567 | 4.2541 | 41.1371 |  |  |  | 20.9 | [5 empty] | 0.077367 |  |  |  |  | 0.077367 | none
6.8514 | 220 | 40 | 0 | 0.425 | 5 | 0 | 2.1111 | 4.7402 | 41.1371 |  |  |  | 20.9 | [5 empty] | 4.8945 |  |  |  |  | 0.46297 | none
9.6291 | 220 | 40 | 0 | 0.425 | 5 | 0 | 4.8889 | 4.7402 | 41.1371 |  |  |  | 20.9 | [5 empty] | 4.4627 |  |  |  |  | 1.5823 | none
10.7402 | 220 | 40 | 0 | 0.425 | 5 | 0 | 6 | 4.7402 | 41.1371 |  |  |  | 20.9 | [5 empty] | 4.199 |  |  |  |  | 1.9038 | none
17.6291 | 220 | 40 | 0 | 0.425 | 5 | 0 | 12.8889 | 4.7402 | 41.1371 |  |  |  | 20.9 | [5 empty] | 2.0505 |  |  |  |  | 1.7609 | none
21.8514 | 220 | 40 | 0 | 0.425 | 5 | 0 | 17.1111 | 4.7402 | 41.1371 |  |  |  | 20.9 | [5 empty] | 1.6339 |  |  |  |  | 1.4769 | none
25.2958 | 220 | 40 | 0 | 0.425 | 5 | 0 | 20.5556 | 4.7402 | 41.1371 |  |  |  | 20.9 | [5 empty] | 1.1603 |  |  |  |  | 1.0772 | none
36.8514 | 220 | 40 | 0 | 0.425 | 5 | 0 | 32.1111 | 4.7402 | 41.1371 |  |  |  | 20.9 | [5 empty] | 0.52139 |  |  |  |  | 0.52139 | none
51.7402 | 220 | 40 | 0 | 0.425 | 5 | 0 | 47 | 4.7402 | 41.1371 |  |  |  | 20.9 | [5 empty] | 0.10654 |  |  |  |  | 0.10654 | none
67.4069 | 220 | 40 | 0 | 0.425 | 5 | 0 | 62.6667 | 4.7402 | 41.1371 |  |  |  | 20.9 | [5 empty] | 0.051949 |  |  |  |  | 0.051949 | none
7.3877 | 240 | 40 | 0 | 0.425 | 5 | 0 | 2.1612 | 5.2264 | 41.1371 |  |  |  | 20.9 | [5 empty] | 3.3923 |  |  |  |  | 1.7878 | none
8.6844 | 240 | 40 | 0 | 0.425 | 5 | 0 | 3.458 | 5.2264 | 41.1371 |  |  |  | 20.9 | [5 empty] | 2.0823 |  |  |  |  | 1.4504 | none
10.5986 | 240 | 40 | 0 | 0.425 | 5 | 0 | 5.3722 | 5.2264 | 41.1371 |  |  |  | 20.9 | [5 empty] | 1.1211 |  |  |  |  | 1.0349 | none
12.1424 | 240 | 40 | 0 | 0.425 | 5 | 0 | 6.916 | 5.2264 | 41.1371 |  |  |  | 20.9 | [5 empty] | 0.58145 |  |  |  |  | 0.55483 | none
14.7359 | 240 | 40 | 0 | 0.425 | 5 | 0 | 9.5094 | 5.2264 | 41.1371 |  |  |  | 20.9 | [5 empty] | 0.25579 |  |  |  |  | 0.25579 | none
16.6501 | 240 | 40 | 0 | 0.425 | 5 | 0 | 11.4237 | 5.2264 | 41.1371 |  |  |  | 20.9 | [5 empty] | 0.11253 |  |  |  |  | 0.11253 | none
22.4546 | 240 | 40 | 0 | 0.425 | 5 | 0 | 17.2281 | 5.2264 | 41.1371 |  |  |  | 20.9 | [5 empty] | 0.058602 |  |  |  |  | 0.058602 | none
29.4323 | 240 | 40 | 0 | 0.425 | 5 | 0 | 24.2058 | 5.2264 | 41.1371 |  |  |  | 20.9 | [5 empty] | 0.043129 |  |  |  |  | 0.043129 | none
38.8799 | 240 | 40 | 0 | 0.425 | 5 | 0 | 33.6535 | 5.2264 | 41.1371 |  |  |  | 20.9 | [5 empty] | 0.026766 |  |  |  |  | 0.026766 | none