## Sheet1
Wood Species: | poplar wood chips
Initial Acid Concentration: | 0 | mol proton/L
Initial Xylans Composition: | 14.8 | wt% of feed dry basis
Initial Xyloses Composition: | 16.8182 | wt% of feed dry basis
Particle Size: | 1.625 | mm
LiquidSolidRatio: | 20
Moisture Content of Feed Wood: |  | %
Calculating Heating Rate
Power | 1200 | W
Reactor Volume | 0.5 | L
LSR1 | 20
LSR2
Mass Water | 0.47619 | kg
Efficiency | 0.8
Capacity | 4186 | J/kg C
Heat Rate | 0.48161 | C/s
Heat Rate (C/min) | 28.8963 | C/min
| 1 | 0.20262

## Raw
Reactor Conditions | [9 empty] | Initial Solids Composition (wt% of feed dry basis) | [5 empty] | Concentration of species in liquids phase (g species/L)
Total Operating Time (min) | Temperature (deg C) | LiquidSolidRatio | Initial Acid Concentration (mol proton/L) | Particle Size, smallest dimension if available (mm) | Feed Mass (g) | Moisture Content of Feed Wood (%) | Isothermal Time (min) | Heating Time (min) | Minimum Ramp Temp (deg/min) | Arabinose | Galactose | Glucose | Xylose | Mannose | Rhammose | Arbinose | Galactose | Glucose | Xylose | Mannose | Rhammose | Furfural | Hydroxymethylfurfural
30 | 120 | 10 | 0.20262 | 50 | 150 | 0 | 10 | 20 | 2 |  |  |  | 16.8182 |  |  |  |  | 0.17 | 0.17
30 | 140 | 10 | 0.20262 | 50 | 150 | 0 | 0 | 30 | 2 |  |  |  | 16.8182 |  |  |  |  | 1.17 | 1.17
40 | 150 | 10 | 0.20262 | 50 | 150 | 0 | 5 | 35 | 2 |  |  |  | 16.8182 |  |  |  |  | 4.35 | 4.35
60 | 150 | 10 | 0.20262 | 50 | 150 | 0 | 25 | 35 | 2 |  |  |  | 16.8182 |  |  |  |  | 5.95 | 5.95
80 | 150 | 10 | 0.20262 | 50 | 150 | 0 | 45 | 35 | 2 |  |  |  | 16.8182 |  |  |  |  | 6.92 | 6.92
|  | 10 | 0.20262 |  | 150 | 0 |  |  | 2 |  |  |  | 16.8182
|  | 10 | 0.20262 |  | 150 | 0 |  |  | 2 |  |  |  | 16.8182
|  | 10 | 0.20262 |  | 150 | 0 |  |  | 2 |  |  |  | 16.8182
|  | 10 | 0.20262 |  | 150 | 0 |  |  | 2 |  |  |  | 16.8182
|  | 10 | 0.20262 |  | 150 | 0 |  |  | 2 |  |  |  | 16.8182
|  | 10 | 0.20262 |  | 150 | 0 |  |  | 2 |  |  |  | 16.8182
|  | 10 | 0.20262 |  | 150 | 0 |  |  | 2 |  |  |  | 16.8182
|  | 10 | 0.20262 |  | 150 | 0 |  |  | 2 |  |  |  | 16.8182
|  | 10 | 0.20262 |  | 150 | 0 |  |  | 2 |  |  |  | 16.8182
|  | 10 | 0.20262 |  | 150 | 0 |  |  | 2 |  |  |  | 16.8182
|  | 10 | 0.20262 |  | 150 | 0 |  |  | 2 |  |  |  | 16.8182
|  | 10 | 0.20262 |  | 150 | 0 |  |  | 2 |  |  |  | 16.8182
|  | 10 | 0.20262 |  | 150 | 0 |  |  | 2 |  |  |  | 16.8182
|  | 10 | 0.20262 |  | 150 | 0 |  |  | 2 |  |  |  | 16.8182
|  | 10 | 0.20262 |  | 150 | 0 |  |  | 2 |  |  |  | 16.8182
|  | 10 | 0.20262 |  | 150 | 0 |  |  | 2 |  |  |  | 16.8182
|  | 10 | 0.20262 |  | 150 | 0 |  |  | 2 |  |  |  | 16.8182
|  | 10 | 0.20262 |  | 150 | 0 |  |  | 2 |  |  |  | 16.8182
|  | 10 | 0.20262 |  | 150 | 0 |  |  | 2 |  |  |  | 16.8182
|  | 10 | 0.20262 |  | 150 | 0 |  |  | 2 |  |  |  | 16.8182
|  | 10 | 0.20262 |  | 150 | 0 |  |  | 2 |  |  |  | 16.8182
|  | 10 | 0.20262 |  | 150 | 0 |  |  | 2 |  |  |  | 16.8182
|  | 10 | 0.20262 |  | 150 | 0 |  |  | 2 |  |  |  | 16.8182
|  | 10 | 0.20262 |  | 150 | 0 |  |  | 2 |  |  |  | 16.8182
|  | 10 | 0.20262 |  | 150 | 0 |  |  | 2 |  |  |  | 16.8182
|  | 10 | 0.20262 |  | 150 | 0 |  |  | 2 |  |  | 16.8182
|  | 10 | 0.20262 |  | 150 | 0 |  |  | 2 |  |  | 16.8182
|  | 10 | 0.20262 |  | 150 | 0 |  |  | 2 |  |  | 16.8182
|  | 10 | 0.20262 |  | 150 | 0 |  |  | 2 |  |  | 16.8182
|  | 10 | 0.20262 |  | 150 | 0 |  |  | 2 |  |  | 16.8182

## Data
Reactor Conditions | [9 empty] | Initial Solids Composition (wt% of feed dry basis) | [5 empty] | Concentration of species in liquids phase (g species/L)
Total Operating Time (min) | Temperature (deg C) | LiquidSolidRatio | Initial Acid Concentration (mol proton/L) | Particle Size, smallest dimension if available (mm) | Feed Mass (g) | Moisture Content of Feed Wood (%) | Isothermal Time (min) | Heating Time (min) | Minimum Ramp Temp (deg/min) | Arabinose | Galactose | Glucose | Xylose | Mannose | Rhammose | Arbinose | Galactose | Glucose | Xylose | Mannose | Rhammose | Furfural | Hydroxymethylfurfural | mono | Acid
30 | 120 | 10 | 0.20262 | 50 | 150 | 0 | 10 | 20 | 2 |  |  |  | 16.8182 | [5 empty] | 0.17 | [5 empty] | sulfuric
30 | 140 | 10 | 0.20262 | 50 | 150 | 0 | 0 | 30 | 2 |  |  |  | 16.8182 | [5 empty] | 1.17 | [5 empty] | sulfuric
40 | 150 | 10 | 0.20262 | 50 | 150 | 0 | 5 | 35 | 2 |  |  |  | 16.8182 | [5 empty] | 4.35 | [5 empty] | sulfuric
60 | 150 | 10 | 0.20262 | 50 | 150 | 0 | 25 | 35 | 2 |  |  |  | 16.8182 | [5 empty] | 5.95 | [5 empty] | sulfuric
80 | 150 | 10 | 0.20262 | 50 | 150 | 0 | 45 | 35 | 2 |  |  |  | 16.8182 | [5 empty] | 6.92 | [5 empty] | sulfuric