## Sheet1
Wood Species: | Poplar sawdust |  | Mesh conversion:
Initial Acid Concentration: | 8.5114e-06 | mol proton/L
Initial Xylans Composition: | 17.57 | wt% of feed dry basis
Initial Xyloses Composition: | 19.9659 | wt% of feed dry basis
Particle Size: | 0.841 | mm
LiquidSolidRatio: | 10
Feed mass | 2.5 | g
Moisture Content of Feed Wood: | 0 | %
Calculating Heating Rate
Power | 1350 | W
Reactor Volume | 0.3 | L
LSR1 | 10
LSR2
Mass Water | 0.18182 | kg
Efficiency | 0.8
Capacity | 4186 | J/kg C
Heat Rate | 1.419 | C/s
Heat Rate (C/min) | 85.1409 | C/min
g Xylose/g raw material to g/L conversion:
g Xylose/g raw material | g Xylose/L
0.6 | 0.6
0.6 | 0.6
0.6 | 0.6
0.6 | 0.6
0.6 | 0.6
0.6 | 0.6
0.6 | 0.6 |  | pH conversion: |  | Average particle size calculation:
0.6 | 0.6 |  | pH: | 5.07 | lower limit: | 0.177 | mm
0.6 | 0.6 |  | [H+]: | 8.5114e-06 | upper limit: | 0.841 | mm
0.6 | 0.6 |  |  |  | Average particle size: | 0.509 | mm
Acid concentration conversion:
|  |  | [%] | [mol H+/L]
|  |  | 0.01 | 0.0016667
26.07 | 5.2051 |  | 0.05 | 0.0083333
35.88 |  |  | 0.1 | 0.016667
|  |  | 0.5 | 0.083333
|  |  | 1 | 0.16667
|  |  | 2 | 0.33333
|  |  | 3 | 0.5
|  |  | 5 | 0.83333

## Raw
Reactor Conditions | [9 empty] | Initial Solids Composition (wt% of feed dry basis) | [5 empty] | Concentration of species in liquids phase (g species/L)
Total Operating Time (min) | Temperature (deg C) | LiquidSolidRatio | Initial Acid Concentration (mol proton/L) | Particle Size, smallest dimension if available (mm) | Feed Mass (g) | Moisture Content of Feed Wood (%) | Isothermal Time (min) | Heating Time (min) | Minimum Ramp Temp (deg/min) | Arabinose | Galactose | Glucose | Xylose | Mannose | Rhammose | Arbinose | Galactose | Glucose | Xylose | Mannose | Rhammose | Furfural | Hydroxymethylfurfural
30 | 170 | 10 | 0.83333 | 0.841 | 100 | 0 | 28.2969 | 1.7031 | 85.1409 |  |  |  | 19.9659 | [5 empty] | 4.58 | 6.3

## Data
Reactor Conditions | [9 empty] | Initial Solids Composition (wt% of feed dry basis) | [5 empty] | Concentration of species in liquids phase (g species/L)
Total Operating Time (min) | Temperature (deg C) | LiquidSolidRatio | Initial Acid Concentration (mol proton/L) | Particle Size, smallest dimension if available (mm) | Feed Mass (g) | Moisture Content of Feed Wood (%) | Isothermal Time (min) | Heating Time (min) | Minimum Ramp Temp (deg/min) | Arabinose | Galactose | Glucose | Xylose | Mannose | Rhammose | Arbinose | Galactose | Glucose | Xylose | Mannose | Rhammose | Furfural | Hydroxymethylfurfural | Monomer | Acid
20 | 180 | 10 | 0.83261 | 0.84 | 2.5 |  | 20 | 0 | 0 |  |  |  | 19.9659 | [5 empty] | 7.1837 |  |  |  |  | 0 | acetic
40 | 180 | 10 | 0.83261 | 0.84 | 2.5 |  | 40 | 0 | 0 |  |  |  | 19.9659 | [5 empty] | 3.0248 |  |  |  |  | 0 | acetic
30 | 170 | 10 | 0.83261 | 0.84 | 2.5 |  | 30 | 0 | 0 |  |  |  | 19.9659 | [5 empty] | 6.9621 |  |  |  |  | 0 | acetic
30 | 160 | 10 | 1.6652 | 0.84 | 2.5 |  | 30 | 0 | 0 |  |  |  | 19.9659 | [5 empty] | 4.9895 |  |  |  |  | 0 | acetic
30 | 170 | 10 | 0.83261 | 0.84 | 2.5 |  | 30 | 0 | 0 |  |  |  | 19.9659 | [5 empty] | 7.0939 |  |  |  |  | 0 | acetic
40 | 170 | 10 | 0.33304 | 0.84 | 2.5 |  | 40 | 0 | 0 |  |  |  | 19.9659 | [5 empty] | 6.9082 |  |  |  |  | 0 | acetic
40 | 170 | 10 | 1.6652 | 0.84 | 2.5 |  | 40 | 0 | 0 |  |  |  | 19.9659 | [5 empty] | 5.5126 |  |  |  |  | 0 | acetic
20 | 170 | 10 | 0.33304 | 0.84 | 2.5 |  | 20 | 0 | 0 |  |  |  | 19.9659 | [5 empty] | 3.2844 |  |  |  |  | 0 | acetic
20 | 160 | 10 | 0.83261 | 0.84 | 2.5 |  | 20 | 0 | 0 |  |  |  | 19.9659 | [5 empty] | 1.9347 |  |  |  |  | 0 | acetic
40 | 160 | 10 | 0.83261 | 0.84 | 2.5 |  | 40 | 0 | 0 |  |  |  | 19.9659 | [5 empty] | 4.5722 |  |  |  |  | 0 | acetic
30 | 170 | 10 | 0.83261 | 0.84 | 2.5 |  | 30 | 0 | 0 |  |  |  | 19.9659 | [5 empty] | 7.052 |  |  |  |  | 0 | acetic
30 | 170 | 10 | 0.83261 | 0.84 | 2.5 |  | 30 | 0 | 0 |  |  |  | 19.9659 | [5 empty] | 7.1638 |  |  |  |  | 0 | acetic
30 | 170 | 10 | 0.83261 | 0.84 | 2.5 |  | 30 | 0 | 0 |  |  |  | 19.9659 | [5 empty] | 6.9801 |  |  |  |  | 0 | acetic
20 | 170 | 10 | 1.6652 | 0.84 | 2.5 |  | 20 | 0 | 0 |  |  |  | 19.9659 | [5 empty] | 6.1475 |  |  |  |  | 0 | acetic
30 | 180 | 10 | 1.6652 | 0.84 | 2.5 |  | 30 | 0 | 0 |  |  |  | 19.9659 | [5 empty] | 2.7453 |  |  |  |  | 0 | acetic
30 | 180 | 10 | 0.33304 | 0.84 | 2.5 |  | 30 | 0 | 0 |  |  |  | 19.9659 | [5 empty] | 5.265 |  |  |  |  | 0 | acetic
30 | 160 | 10 | 0.33304 | 0.84 | 2.5 |  | 30 | 0 | 0 |  |  |  | 19.9659 | [5 empty] | 1.741 |  |  |  |  | 0 | acetic