## Sheet1
Conditions
| LSR | 8
| T | 160
| Size (mm) | 8
| Moisture | 20
| Heating Rate Deg/min | 8
| Xylan | 16.6 | 18.8636 | Time(min) | Xylose (g/100g) | g/L
|  |  |  | 30 | 0.6 | 0.75
|  |  |  | 40 | 0.71 | 0.8875
|  |  |  | 48 | 1 | 1.25
|  |  |  | 54 | 1.32 | 1.65
|  |  |  | 60 | 1.49 | 1.8625
|  |  |  | 66 | 1.69 | 2.1125
Estimating Feed Mass
16.6667

## Data
Reactor Conditions | [9 empty] | Initial Solids Composition (wt% of feed dry basis) | [5 empty] | Concentration of species in liquids phase (g species/L)
Total Operating Time (min) | Temperature (deg C) | LiquidSolidRatio | Initial Acid Concentration (mol proton/L) | Particle Size, smallest dimension if available (mm) | Feed Mass (g) | Moisture Content of Feed Wood (%) | Isothermal Time (min) | Heating Time (min) | Minimum Ramp Temp (deg/min) | Arabinose | Galactose | Glucose | Xylose | Mannose | Rhammose | Arbinose | Galactose | Glucose | Xylose | Mannose | Rhammose | Furfural | Hydroxymethylfurfural | Monomer | Acid
40.2608 | 145 | 8 | 0 | 5 | 375 | 10 | 20.2608 | 20 | 6 |  |  |  | 17.8409 | [5 empty] | 0.22529 |  |  |  |  | 0.019186 | none
59.9758 | 145 | 8 | 0 | 5 | 375 | 10 | 39.9758 | 20 | 6 |  |  |  | 17.8409 | [5 empty] | 0.43637 |  |  |  |  | 0.024849 | none
79.6895 | 145 | 8 | 0 | 5 | 375 | 10 | 59.6895 | 20 | 6 |  |  |  | 17.8409 | [5 empty] | 1.0865 |  |  |  |  | 0.030512 | none
99.4032 | 145 | 8 | 0 | 5 | 375 | 10 | 79.4032 | 20 | 6 |  |  |  | 17.8409 | [5 empty] | 1.923 |  |  |  |  | 0.042731 | none
119.8188 | 145 | 8 | 0 | 5 | 375 | 10 | 99.8188 | 20 | 6 |  |  |  | 17.8409 | [5 empty] | 2.9323 |  |  |  |  | 0.074513 | none
139.7691 | 145 | 8 | 0 | 5 | 375 | 10 | 119.7691 | 20 | 6 |  |  |  | 17.8409 | [5 empty] | 3.5825 |  |  |  |  | 0.080211 | none
160.1898 | 145 | 8 | 0 | 5 | 375 | 10 | 140.1898 | 20 | 6 |  |  |  | 17.8409 | [5 empty] | 4.7249 |  |  |  |  | 0.098959 | none
179.9003 | 145 | 8 | 0 | 5 | 375 | 10 | 159.9003 | 20 | 6 |  |  |  | 17.8409 | [5 empty] | 4.8695 |  |  |  |  | 0.15039 | none
199.8353 | 145 | 8 | 0 | 5 | 375 | 10 | 179.8353 | 20 | 6 |  |  |  | 17.8409 | [5 empty] | 7.1029 |  |  |  |  | 0.23452 | none
220.013 | 145 | 8 | 0 | 5 | 375 | 10 | 200.013 | 20 | 6 |  |  |  | 17.8409 | [5 empty] | 5.6376 |  |  |  |  | 0.22058 | none
239.9767 | 145 | 8 | 0 | 5 | 375 | 10 | 219.9767 | 20 | 6 |  |  |  | 17.8409 | [5 empty] | 5.5693 |  |  |  |  | 0.42239 | none
39.7843 | 155 | 8 | 0 | 5 | 375 | 10 | 19.7843 | 20 | 6.5 |  |  |  | 17.8409 | [5 empty] | 1.5425 |  |  |  |  | 0.03881 | none
59.7314 | 155 | 8 | 0 | 5 | 375 | 10 | 39.7314 | 20 | 6.5 |  |  |  | 17.8409 | [5 empty] | 3.1372 |  |  |  |  | 0.051003 | none
80.1433 | 155 | 8 | 0 | 5 | 375 | 10 | 60.1433 | 20 | 6.5 |  |  |  | 17.8409 | [5 empty] | 4.6522 |  |  |  |  | 0.095896 | none
100.0904 | 155 | 8 | 0 | 5 | 375 | 10 | 80.0904 | 20 | 6.5 |  |  |  | 17.8409 | [5 empty] | 5.5285 |  |  |  |  | 0.10811 | none
119.7294 | 155 | 8 | 0 | 5 | 375 | 10 | 99.7294 | 20 | 6.5 |  |  |  | 17.8409 | [5 empty] | 6.4048 |  |  |  |  | 0.53875 | none
139.4241 | 155 | 8 | 0 | 5 | 375 | 10 | 119.4241 | 20 | 6.5 |  |  |  | 17.8409 | [5 empty] | 6.9885 |  |  |  |  | 0.57712 | none
159.8481 | 155 | 8 | 0 | 5 | 375 | 10 | 139.8481 | 20 | 6.5 |  |  |  | 17.8409 | [5 empty] | 6.4678 |  |  |  |  | 0.72663 | none
180.2582 | 155 | 8 | 0 | 5 | 375 | 10 | 160.2582 | 20 | 6.5 |  |  |  | 17.8409 | [5 empty] | 4.8828 |  |  |  |  | 0.94152 | none
200.173 | 155 | 8 | 0 | 5 | 375 | 10 | 180.173 | 20 | 6.5 |  |  |  | 17.8409 | [5 empty] | 3.8033 |  |  |  |  | 1.3264 | none
220.1311 | 155 | 8 | 0 | 5 | 375 | 10 | 200.1311 | 20 | 6.5 |  |  |  | 17.8409 | [5 empty] | 4.2273 |  |  |  |  | 1.0313 | none
240.0666 | 155 | 8 | 0 | 5 | 375 | 10 | 220.0666 | 20 | 6.5 |  |  |  | 17.8409 | [5 empty] | 5.8221 |  |  |  |  | 1.717 | none
39.7843 | 165 | 8 | 0 | 5 | 375 | 10 | 19.7843 | 20 | 7 |  |  |  | 17.8409 | [5 empty] | 2.0347 |  |  |  |  | 0.31995 | none
59.9053 | 165 | 8 | 0 | 5 | 375 | 10 | 39.9053 | 20 | 7 |  |  |  | 17.8409 | [5 empty] | 4.8402 |  |  |  |  | 0.54791 | none
79.8173 | 165 | 8 | 0 | 5 | 375 | 10 | 59.8173 | 20 | 7 |  |  |  | 17.8409 | [5 empty] | 6.0093 |  |  |  |  | 0.77589 | none
99.7542 | 165 | 8 | 0 | 5 | 375 | 10 | 79.7542 | 20 | 7 |  |  |  | 17.8409 | [5 empty] | 7.5109 |  |  |  |  | 1.2392 | none
119.9281 | 165 | 8 | 0 | 5 | 375 | 10 | 99.9281 | 20 | 7 |  |  |  | 17.8409 | [5 empty] | 7.2031 |  |  |  |  | 1.4934 | none
139.8913 | 165 | 8 | 0 | 5 | 375 | 10 | 119.8913 | 20 | 7 |  |  |  | 17.8409 | [5 empty] | 6.6292 |  |  |  |  | 2.4013 | none
159.8001 | 165 | 8 | 0 | 5 | 375 | 10 | 139.8001 | 20 | 7 |  |  |  | 17.8409 | [5 empty] | 6.1219 |  |  |  |  | 1.7989 | none
180.0529 | 165 | 8 | 0 | 5 | 375 | 10 | 160.0529 | 20 | 7 |  |  |  | 17.8409 | [5 empty] | 5.0957 |  |  |  |  | 2.9619 | none
200.2218 | 165 | 8 | 0 | 5 | 375 | 10 | 180.2218 | 20 | 7 |  |  |  | 17.8409 | [5 empty] | 4.4819 |  |  |  |  | 2.6014 | none
219.9632 | 165 | 8 | 0 | 5 | 375 | 10 | 199.9632 | 20 | 7 |  |  |  | 17.8409 | [5 empty] | 5.6642 |  |  |  |  | 3.3263 | none
240.1533 | 165 | 8 | 0 | 5 | 375 | 10 | 219.1533 | 21 | 6.6667 |  |  |  | 17.8409 | [5 empty] | 5.6491 |  |  |  |  | 3.7439 | none
156.6838 | 160 | 7.69 | 0 | 5 | 375 | 10 | 6.6838 | 150 | 0.4 |  |  |  | 17.8409 | [5 empty] | 1.9798 |  |  |  |  | 0 | none
171.5296 | 160 | 7.69 | 0 | 5 | 375 | 10 | 21.5296 | 150 | 0.4 |  |  |  | 17.8409 | [5 empty] | 3.1313 |  |  |  |  | 0 | none
186.3753 | 160 | 7.69 | 0 | 5 | 375 | 10 | 36.3753 | 150 | 0.4 |  |  |  | 17.8409 | [5 empty] | 3.5127 |  |  |  |  | 0 | none
201.7995 | 160 | 7.69 | 0 | 5 | 375 | 10 | 51.7995 | 150 | 0.4 |  |  |  | 17.8409 | [5 empty] | 6.0392 |  |  |  |  | 0 | none
216.6452 | 160 | 7.69 | 0 | 5 | 375 | 10 | 66.6452 | 150 | 0.4 |  |  |  | 17.8409 | [5 empty] | 6.8423 |  |  |  |  | 0 | none
231.2982 | 160 | 7.69 | 0 | 5 | 375 | 10 | 81.2982 | 150 | 0.4 |  |  |  | 17.8409 | [5 empty] | 6.692 |  |  |  |  | 0 | none
246.5296 | 160 | 7.69 | 0 | 5 | 375 | 10 | 96.5296 | 150 | 0.4 |  |  |  | 17.8409 | [5 empty] | 8.2285 |  |  |  |  | 0 | none
261.5681 | 160 | 7.69 | 0 | 5 | 375 | 10 | 111.5681 | 150 | 0.4 |  |  |  | 17.8409 | [5 empty] | 6.923 |  |  |  |  | 0 | none
276.4139 | 160 | 7.69 | 0 | 5 | 375 | 10 | 126.4139 | 150 | 0.4 |  |  |  | 17.8409 | [5 empty] | 9.0829 |  |  |  |  | 0 | none
291.6452 | 160 | 7.69 | 0 | 5 | 375 | 10 | 141.6452 | 150 | 0.4 |  |  |  | 17.8409 | [5 empty] | 5.3755 |  |  |  |  | 0 | none