## Sheet1
Wood Species: | willow |  |  |  |  | Mesh conversion:
Initial Acid Concentration: | 8.5114e-06 | mol proton/L
Initial Xylans Composition: | 14.0305 | wt% of feed dry basis
Initial Xyloses Composition: | 15.9438 | wt% of feed dry basis
Particle Size: | 2.75 | mm
LiquidSolidRatio: | 8
Feed mass | 180 | g
Moisture Content of Feed Wood: | 8.2 | %
Calculating Heating Rate
Power | 15000 | W
Reactor Volume | 2.4 | L
LSR1 | 3
LSR2
Mass Water | 0.54 | kg
Efficiency | 0.8
Capacity | 4186 | J/kg C
Heat Rate | 5.3087 | C/s
Heat Rate (C/min) | 318.5221 | C/min
g Xylose/g raw material to g/L conversion:
g Xylose/g raw material | g Xylose/L
0.6 | 0.75
0.6 | 0.75
0.6 | 0.75
0.6 | 0.75
0.6 | 0.75
0.6 | 0.75
0.6 | 0.75 |  |  |  |  | pH conversion: |  | Average particle size calculation:
0.6 | 0.75 |  |  |  |  | pH: | 5.07 | lower limit: | 0.177 | mm
0.6 | 0.75 |  |  |  |  | [H+]: | 8.5114e-06 | upper limit: | 0.841 | mm
0.6 | 0.75 | [6 empty] | Average particle size: | 0.509 | mm
Acid concentration conversion:
[6 empty] | [%] | [mol H+/L]
0 | 0 | 0 | 540 | 3 | 0 | 0 | 0
0.6 | 0.006 | 1.08 | 540 | 3 | 540 | 0.2 | 0.040523
1.5 | 0.015 | 2.7 | 540 | 3 |  | 0.5 | 0.10131
3 | 0.03 | 5.4 | 540 | 3 |  | 1 | 0.20262
[6 empty] | 0 | 0
[6 empty] | 1.08 | 0.21883
|  | g H2S04 |  |  |  | 2.7 | 0.54706
[6 empty] | 5.4 | 1.0941

## Raw
Reactor Conditions | [9 empty] | Initial Solids Composition (wt% of feed dry basis) | [5 empty] | Concentration of species in liquids phase (g species/L)
Total Operating Time (min) | Temperature (deg C) | LiquidSolidRatio | Initial Acid Concentration (mol proton/L) | Particle Size, smallest dimension if available (mm) | Feed Mass (g) | Moisture Content of Feed Wood (%) | Isothermal Time (min) | Heating Time (min) | Minimum Ramp Temp (deg/min) | Arabinose | Galactose | Glucose | Xylose | Mannose | Rhammose | Arbinose | Galactose | Glucose | Xylose | Mannose | Rhammose | Furfural | Hydroxymethylfurfural
10.2512 | 180 | 3 | 0 | 2.75 | 180 | 8.2 | 10 | 0.25116 | 318.5221 |  |  |  | 15.9438 | [5 empty] | 1.8209
10.2826 | 190 | 3 | 0 | 2.75 | 180 | 8.2 | 10 | 0.28256 | 318.5221 |  |  |  | 15.9438 | [5 empty] | 1.8483
10.314 | 200 | 3 | 0 | 2.75 | 180 | 8.2 | 10 | 0.31395 | 318.5221 |  |  |  | 15.9438 | [5 empty] | 5.2639
10.3453 | 210 | 3 | 0 | 2.75 | 180 | 8.2 | 10 | 0.34535 | 318.5221 |  |  |  | 15.9438 | [5 empty] | 6.0767
10.3767 | 220 | 3 | 0 | 2.75 | 180 | 8.2 | 10 | 0.37674 | 318.5221 |  |  |  | 15.9438 | [5 empty] | 5.7394
10.2198 | 170 | 3 | 0.040523 | 2.75 | 180 | 8.2 | 10 | 0.21976 | 318.5221 |  |  |  | 15.9438 | [5 empty] | 3.25
10.2512 | 180 | 3 | 0.040523 | 2.75 | 180 | 8.2 | 10 | 0.25116 | 318.5221 |  |  |  | 15.9438 | [5 empty] | 5.6966
10.2826 | 190 | 3 | 0.040523 | 2.75 | 180 | 8.2 | 10 | 0.28256 | 318.5221 |  |  |  | 15.9438 | [5 empty] | 14.8035
10.314 | 200 | 3 | 0.040523 | 2.75 | 180 | 8.2 | 10 | 0.31395 | 318.5221 |  |  |  | 15.9438 | [5 empty] | 14.6473
10.3453 | 210 | 3 | 0.040523 | 2.75 | 180 | 8.2 | 10 | 0.34535 | 318.5221 |  |  |  | 15.9438 | [5 empty] | 15.5227
10.2198 | 170 | 3 | 0.10131 | 2.75 | 180 | 8.2 | 10 | 0.21976 | 318.5221 |  |  |  | 15.9438 | [5 empty] | 15.0302
10.2512 | 180 | 3 | 0.10131 | 2.75 | 180 | 8.2 | 10 | 0.25116 | 318.5221 |  |  |  | 15.9438 | [5 empty] | 25.8914
10.2826 | 190 | 3 | 0.10131 | 2.75 | 180 | 8.2 | 10 | 0.28256 | 318.5221 |  |  |  | 15.9438 | [5 empty] | 29.367
10.314 | 200 | 3 | 0.10131 | 2.75 | 180 | 8.2 | 10 | 0.31395 | 318.5221 |  |  |  | 15.9438 | [5 empty] | 28.7276
10.3453 | 210 | 3 | 0.10131 | 2.75 | 180 | 8.2 | 10 | 0.34535 | 318.5221 |  |  |  | 15.9438 | [5 empty] | 24.518
10.1884 | 160 | 3 | 0.20262 | 2.75 | 180 | 8.2 | 10 | 0.18837 | 318.5221 |  |  |  | 15.9438 | [5 empty] | 22.874
10.2198 | 170 | 3 | 0.20262 | 2.75 | 180 | 8.2 | 10 | 0.21976 | 318.5221 |  |  |  | 15.9438 | [5 empty] | 36.6416
10.2512 | 180 | 3 | 0.20262 | 2.75 | 180 | 8.2 | 10 | 0.25116 | 318.5221 |  |  |  | 15.9438 | [5 empty] | 40.0567
10.2826 | 190 | 3 | 0.20262 | 2.75 | 180 | 8.2 | 10 | 0.28256 | 318.5221 |  |  |  | 15.9438 | [5 empty] | 42.7469
10.314 | 200 | 3 | 0.20262 | 2.75 | 180 | 8.2 | 10 | 0.31395 | 318.5221 |  |  |  | 15.9438 | [5 empty] | 37.0841
14.0305
3.4262 | 0.034262 | 11.4206 | 1.8209 |  | 1.8209
3.4778 | 0.034778 | 11.5926 | 1.8483 |  | 1.8483
9.9046 | 0.099046 | 33.0152 | 5.2639 |  | 5.2639
11.434 | 0.11434 | 38.1132 | 6.0767 |  | 6.0767
10.7994 | 0.10799 | 35.998 | 5.7394 |  | 5.7394
6.1153 | 0.061153 | 20.3844 | 3.25 |  | 3.25
10.7189 | 0.10719 | 35.7297 | 5.6966 |  | 5.6966
27.8545 | 0.27854 | 92.8482 | 14.8035 |  | 14.8035
27.5606 | 0.27561 | 91.8687 | 14.6473 |  | 14.6473
29.2077 | 0.29208 | 97.3589 | 15.5227 |  | 15.5227
28.2811 | 0.28281 | 94.2704 | 15.0302 |  | 15.0302
48.7177 | 0.48718 | 162.3924 | 25.8914 |  | 25.8914
55.2575 | 0.55257 | 184.1916 | 29.367 |  | 29.367
54.0544 | 0.54054 | 180.1812 | 28.7276 |  | 28.7276
46.1335 | 0.46133 | 153.7782 | 24.518 |  | 24.518
43.0401 | 0.4304 | 143.4671 | 22.874 |  | 22.874
68.9455 | 0.68945 | 229.8182 | 36.6416 |  | 36.6416
75.3713 | 0.75371 | 251.2378 | 40.0567 |  | 40.0567
80.4333 | 0.80433 | 268.1109 | 42.7469 |  | 42.7469
69.778 | 0.69778 | 232.5933 | 37.0841 |  | 37.0841

## Data
Reactor Conditions | [10 empty] | Initial Solids Composition (wt% of feed dry basis) | [5 empty] | Concentration of species in liquids phase (g species/L)
Total Operating Time (min) | Temperature (deg C) | LiquidSolidRatio | Acid Type | Initial Acid Concentration (mol proton/L) | Particle Size, smallest dimension if available (mm) | Feed Mass (g) | Moisture Content of Feed Wood (%) | Isothermal Time (min) | Heating Time (min) | Minimum Ramp Temp (deg/min) | Arabinose | Galactose | Glucose | Xylose | Mannose | Rhammose | Arbinose | Galactose | Glucose | Xylose | Mannose | Rhammose | Furfural | Hydroxymethylfurfural | mono
10.2512 | 180 | 3 | water | 0 | 2.75 | 180 | 8.2 | 10 | 0.25116 | 318.5221 |  |  |  | 15.9438 | [5 empty] | 1.8209
10.2826 | 190 | 3 | water | 0 | 2.75 | 180 | 8.2 | 10 | 0.28256 | 318.5221 |  |  |  | 15.9438 | [5 empty] | 1.8483
10.314 | 200 | 3 | water | 0 | 2.75 | 180 | 8.2 | 10 | 0.31395 | 318.5221 |  |  |  | 15.9438 | [5 empty] | 5.2639
10.3453 | 210 | 3 | water | 0 | 2.75 | 180 | 8.2 | 10 | 0.34535 | 318.5221 |  |  |  | 15.9438 | [5 empty] | 6.0767
10.3767 | 220 | 3 | water | 0 | 2.75 | 180 | 8.2 | 10 | 0.37674 | 318.5221 |  |  |  | 15.9438 | [5 empty] | 5.7394
10.2198 | 170 | 3 | sulfuric acid | 0.040523 | 2.75 | 180 | 8.2 | 10 | 0.21976 | 318.5221 |  |  |  | 15.9438 | [5 empty] | 3.25
10.2512 | 180 | 3 | sulfuric acid | 0.040523 | 2.75 | 180 | 8.2 | 10 | 0.25116 | 318.5221 |  |  |  | 15.9438 | [5 empty] | 5.6966
10.2826 | 190 | 3 | sulfuric acid | 0.040523 | 2.75 | 180 | 8.2 | 10 | 0.28256 | 318.5221 |  |  |  | 15.9438 | [5 empty] | 14.8035
10.314 | 200 | 3 | sulfuric acid | 0.040523 | 2.75 | 180 | 8.2 | 10 | 0.31395 | 318.5221 |  |  |  | 15.9438 | [5 empty] | 14.6473
10.3453 | 210 | 3 | sulfuric acid | 0.040523 | 2.75 | 180 | 8.2 | 10 | 0.34535 | 318.5221 |  |  |  | 15.9438 | [5 empty] | 15.5227
10.2198 | 170 | 3 | sulfuric acid | 0.10131 | 2.75 | 180 | 8.2 | 10 | 0.21976 | 318.5221 |  |  |  | 15.9438 | [5 empty] | 15.0302
10.2512 | 180 | 3 | sulfuric acid | 0.10131 | 2.75 | 180 | 8.2 | 10 | 0.25116 | 318.5221 |  |  |  | 15.9438 | [5 empty] | 25.8914
10.2826 | 190 | 3 | sulfuric acid | 0.10131 | 2.75 | 180 | 8.2 | 10 | 0.28256 | 318.5221 |  |  |  | 15.9438 | [5 empty] | 29.367
10.314 | 200 | 3 | sulfuric acid | 0.10131 | 2.75 | 180 | 8.2 | 10 | 0.31395 | 318.5221 |  |  |  | 15.9438 | [5 empty] | 28.7276
10.3453 | 210 | 3 | sulfuric acid | 0.10131 | 2.75 | 180 | 8.2 | 10 | 0.34535 | 318.5221 |  |  |  | 15.9438 | [5 empty] | 24.518
10.1884 | 160 | 3 | sulfuric acid | 0.20262 | 2.75 | 180 | 8.2 | 10 | 0.18837 | 318.5221 |  |  |  | 15.9438 | [5 empty] | 22.874
10.2198 | 170 | 3 | sulfuric acid | 0.20262 | 2.75 | 180 | 8.2 | 10 | 0.21976 | 318.5221 |  |  |  | 15.9438 | [5 empty] | 36.6416
10.2512 | 180 | 3 | sulfuric acid | 0.20262 | 2.75 | 180 | 8.2 | 10 | 0.25116 | 318.5221 |  |  |  | 15.9438 | [5 empty] | 40.0567
10.2826 | 190 | 3 | sulfuric acid | 0.20262 | 2.75 | 180 | 8.2 | 10 | 0.28256 | 318.5221 |  |  |  | 15.9438 | [5 empty] | 42.7469
10.314 | 200 | 3 | sulfuric acid | 0.20262 | 2.75 | 180 | 8.2 | 10 | 0.31395 | 318.5221 |  |  |  | 15.9438 | [5 empty] | 37.0841