## Sheet1
T (Â°C) | AC (%) | C (min) | Y1 (%) | Y2 (g/g) | Feed |  |  |  | LSR | 8 | (Varies
127 | 5 | 80 | 58.84 | 2.28 | Xylan | 29.22 | 33.2045 |  | Particle Size (mm) | 0.5
125 | 4 | 60 | 92.05 | 3.72 |  |  |  |  | Moisture Content | 0
127 | 5 | 40 | 84.24 | 3.48
125 | 4 | 60 | 86.41 | 3.82
127 | 3 | 80 | 63.08 | 3.64
125 | 4 | 60 | 87.81 | 3.81
125 | 4 | 60 | 86.27 | 4
125 | 2 | 60 | 70.65 | 4.38
121 | 4 | 60 | 76.96 | 5.44
125 | 4 | 100 | 63.04 | 2.84
123 | 5 | 40 | 78.31 | 4.93
125 | 4 | 20 | 37.59 | 4.67
129 | 4 | 60 | 60.96 | 2.93
123 | 3 | 40 | 41.64 | 4.71 | Calculating Heating Rate |  |  | Mass | Based 250 |  | Acid Concentratio
127 | 3 | 40 | 54.27 | 4.35 | Power(W) | 2000 |  |  |  |  | MW Sulfuric Acid | 98.709 | g/mol
123 | 3 | 80 | 87.18 | 4.84 | LSR1 | 8 |  |  |  |  | Desnity of water | 1000 | g/L
125 | 4 | 60 | 83.04 | 3.76 | LSR2 | [5 empty] | Normality | 2 | protons/mon
125 | 6 | 60 | 78.99 | 2.7 | Mass Water (kg) | 0.22222
123 | 5 | 80 | 90.22 | 3.75 | Efficiency | 0.8
125 | 4 | 60 | 81.4 | 3.71 | C (J/kg) | 4186 |  |  |  |  | Acid Concentration
[5 empty] | Heat Rate (C/s) | 1.72 |  |  |  |  | 2 | 0.40523
[5 empty] | Heat Rate (C/min) | 103.2011 |  |  |  |  | 4 | 0.81046
[11 empty] | 6 | 1.2157
[11 empty] | 8 | 1.6209
[11 empty] | 10 | 2.0262
[11 empty] | 12 | 2.4314

## Raw
| Reactor Conditions | [9 empty] | Initial Solids Composition (wt% of feed dry basis) | [5 empty] | Concentration of species in liquids phase (g species/L)
| Total Operating Time (min) | Temperature (deg C) | LiquidSolidRatio | Initial Acid Concentration (mol proton/L) | Particle Size, smallest dimension if available (mm) | Feed Mass (g) | Moisture Content of Feed Wood (%) | Isothermal Time (min) | Heating Time (min) | Minimum Ramp Temp (deg/min) | Arabinose | Galactose | Glucose | Xylose | Mannose | Rhammose | Arbinose | Galactose | Glucose | Xylose | Mannose | Rhammose | Furfural | Hydroxymethylfurfural
RT | 10 | 130 | 8 | 0.40523 | 0.5 | 27.7778 | 0 |  |  | 103.2011 |  |  |  | 33.2045 | [5 empty] | 8.2
| 20 | 130 | 8 | 0.40523 | 0.5 | 27.7778 | 0 |  |  | 103.2011 |  |  |  | 33.2045 | [5 empty] | 11.3
| 30 | 130 | 8 | 0.40523 | 0.5 | 27.7778 | 0 |  |  | 103.2011 |  |  |  | 33.2045 | [5 empty] | 13
| 40 | 130 | 8 | 0.40523 | 0.5 | 27.7778 | 0 |  |  | 103.2011 |  |  |  | 33.2045 | [5 empty] | 14.1
| 50 | 130 | 8 | 0.40523 | 0.5 | 27.7778 | 0 |  |  | 103.2011 |  |  |  | 33.2045 | [5 empty] | 14.5
| 60 | 130 | 8 | 0.40523 | 0.5 | 27.7778 | 0 |  |  | 103.2011 |  |  |  | 33.2045 | [5 empty] | 14.8
| 70 | 130 | 8 | 0.40523 | 0.5 | 27.7778 | 0 |  |  | 103.2011 |  |  |  | 33.2045 | [5 empty] | 14.7
| 80 | 130 | 8 | 0.40523 | 0.5 | 27.7778 | 0 |  |  | 103.2011 |  |  |  | 33.2045 | [5 empty] | 14.6
| 90 | 130 | 8 | 0.40523 | 0.5 | 27.7778 | 0 |  |  | 103.2011 |  |  |  | 33.2045 | [5 empty] | 14.5
| 100 | 130 | 8 | 0.40523 | 0.5 | 27.7778 | 0 |  |  | 103.2011 |  |  |  | 33.2045 | [5 empty] | 14.2
| 110 | 130 | 8 | 0.40523 | 0.5 | 27.7778 | 0 |  |  | 103.2011 |  |  |  | 33.2045 | [5 empty] | 14.1
| 120 | 130 | 8 | 0.40523 | 0.5 | 27.7778 | 0 |  |  | 103.2011 |  |  |  | 33.2045 | [5 empty] | 14
T | 60 | 105 | 8 | 0.40523 | 0.5 | 27.7778 | 0 |  |  | 103.2011 |  |  |  | 33.2045 | [5 empty] | 5.8
| 60 | 110 | 8 | 0.40523 | 0.5 | 27.7778 | 0 |  |  | 103.2011 |  |  |  | 33.2045 | [5 empty] | 6
| 60 | 115 | 8 | 0.40523 | 0.5 | 27.7778 | 0 |  |  | 103.2011 |  |  |  | 33.2045 | [5 empty] | 9
| 60 | 120 | 8 | 0.40523 | 0.5 | 27.7778 | 0 |  |  | 103.2011 |  |  |  | 33.2045 | [5 empty] | 12.2
| 60 | 125 | 8 | 0.40523 | 0.5 | 27.7778 | 0 |  |  | 103.2011 |  |  |  | 33.2045 | [5 empty] | 15
| 60 | 130 | 8 | 0.40523 | 0.5 | 27.7778 | 0 |  |  | 103.2011 |  |  |  | 33.2045 | [5 empty] | 15
Acid | 60 | 125 | 8 | 0.40523 | 0.5 | 27.7778 | 0 |  |  | 103.2011 |  |  |  | 33.2045 | [5 empty] | 15
| 60 | 125 | 8 | 0.81046 | 0.5 | 27.7778 | 0 |  |  | 103.2011 |  |  |  | 33.2045 | [5 empty] | 18
| 60 | 125 | 8 | 1.2157 | 0.5 | 27.7778 | 0 |  |  | 103.2011 |  |  |  | 33.2045 | [5 empty] | 18
| 60 | 125 | 8 | 1.6209 | 0.5 | 27.7778 | 0 |  |  | 103.2011 |  |  |  | 33.2045 | [5 empty] | 16.2
| 60 | 125 | 8 | 2.0262 | 0.5 | 27.7778 | 0 |  |  | 103.2011 |  |  |  | 33.2045 | [5 empty] | 16
| 60 | 125 | 8 | 2.4314 | 0.5 | 27.7778 | 0 |  |  | 103.2011 |  |  |  | 33.2045 | [5 empty] | 16
LSR | 60 | 125 | 8 | 0.81046 | 0.5 | 27.7778 | 0 |  |  | 103.2011 |  |  |  | 33.2045 | [5 empty] | 18
| 60 | 125 | 10 | 0.81046 | 0.5 | 22.7273 | 0 |  |  | 103.2011 |  |  |  | 33.2045 | [5 empty] | 14.5
| 60 | 125 | 12 | 0.81046 | 0.5 | 19.2308 | 0 |  |  | 103.2011 |  |  |  | 33.2045 | [5 empty] | 12
| 60 | 125 | 14 | 0.81046 | 0.5 | 16.6667 | 0 |  |  | 103.2011 |  |  |  | 33.2045 | [5 empty] | 10
| 60 | 125 | 16 | 0.81046 | 0.5 | 14.7059 | 0 |  |  | 103.2011 |  |  |  | 33.2045 | [5 empty] | 8.2
| 60 | 125 | 18 | 0.81046 | 0.5 | 13.1579 | 0 |  |  | 103.2011 |  |  |  | 33.2045 | [5 empty] | 7
| 60 | 125 | 20 | 0.81046 | 0.5 | 11.9048 | 0 |  |  | 103.2011 |  |  |  | 33.2045 | [5 empty] | 5

## Data
Reactor Conditions | [9 empty] | Initial Solids Composition (wt% of feed dry basis) | [5 empty] | Concentration of species in liquids phase (g species/L)
Total Operating Time (min) | Temperature (deg C) | LiquidSolidRatio | Initial Acid Concentration (mol proton/L) | Particle Size, smallest dimension if available (mm) | Feed Mass (g) | Moisture Content of Feed Wood (%) | Isothermal Time (min) | Heating Time (min) | Minimum Ramp Temp (deg/min) | Arabinose | Galactose | Glucose | Xylose | Mannose | Rhammose | Arbinose | Galactose | Glucose | Xylose | Mannose | Rhammose | Furfural | Hydroxymethylfurfural | Monomer
0 | 130 | 8 | 0.40523 | 0.5 | 3 | 0 |  |  | 103.2011 |  |  |  | 33.2045 | [5 empty] | 0
10 | 130 | 8 | 0.40523 | 0.5 | 3 | 0 |  |  | 103.2011 |  |  |  | 33.2045 | [5 empty] | 8.2
20 | 130 | 8 | 0.40523 | 0.5 | 3 | 0 |  |  | 103.2011 |  |  |  | 33.2045 | [5 empty] | 11.3
30 | 130 | 8 | 0.40523 | 0.5 | 3 | 0 |  |  | 103.2011 |  |  |  | 33.2045 | [5 empty] | 13
40 | 130 | 8 | 0.40523 | 0.5 | 3 | 0 |  |  | 103.2011 |  |  |  | 33.2045 | [5 empty] | 14.1
50 | 130 | 8 | 0.40523 | 0.5 | 3 | 0 |  |  | 103.2011 |  |  |  | 33.2045 | [5 empty] | 14.5
60 | 130 | 8 | 0.40523 | 0.5 | 3 | 0 |  |  | 103.2011 |  |  |  | 33.2045 | [5 empty] | 14.8
70 | 130 | 8 | 0.40523 | 0.5 | 3 | 0 |  |  | 103.2011 |  |  |  | 33.2045 | [5 empty] | 14.7
80 | 130 | 8 | 0.40523 | 0.5 | 3 | 0 |  |  | 103.2011 |  |  |  | 33.2045 | [5 empty] | 14.6
90 | 130 | 8 | 0.40523 | 0.5 | 3 | 0 |  |  | 103.2011 |  |  |  | 33.2045 | [5 empty] | 14.5
100 | 130 | 8 | 0.40523 | 0.5 | 3 | 0 |  |  | 103.2011 |  |  |  | 33.2045 | [5 empty] | 14.2
110 | 130 | 8 | 0.40523 | 0.5 | 3 | 0 |  |  | 103.2011 |  |  |  | 33.2045 | [5 empty] | 14.1
120 | 130 | 8 | 0.40523 | 0.5 | 3 | 0 |  |  | 103.2011 |  |  |  | 33.2045 | [5 empty] | 14
60 | 105 | 8 | 0.40523 | 0.5 | 3 | 0 |  |  | 103.2011 |  |  |  | 33.2045 | [5 empty] | 5.8
60 | 110 | 8 | 0.40523 | 0.5 | 3 | 0 |  |  | 103.2011 |  |  |  | 33.2045 | [5 empty] | 6
60 | 115 | 8 | 0.40523 | 0.5 | 3 | 0 |  |  | 103.2011 |  |  |  | 33.2045 | [5 empty] | 9
60 | 120 | 8 | 0.40523 | 0.5 | 3 | 0 |  |  | 103.2011 |  |  |  | 33.2045 | [5 empty] | 12.2
60 | 125 | 8 | 0.40523 | 0.5 | 3 | 0 |  |  | 103.2011 |  |  |  | 33.2045 | [5 empty] | 15
60 | 130 | 8 | 0.40523 | 0.5 | 3 | 0 |  |  | 103.2011 |  |  |  | 33.2045 | [5 empty] | 15
60 | 125 | 8 | 0.40523 | 0.5 | 3 | 0 |  |  | 103.2011 |  |  |  | 33.2045 | [5 empty] | 15
60 | 125 | 8 | 0.81046 | 0.5 | 3 | 0 |  |  | 103.2011 |  |  |  | 33.2045 | [5 empty] | 18
60 | 125 | 8 | 1.2157 | 0.5 | 3 | 0 |  |  | 103.2011 |  |  |  | 33.2045 | [5 empty] | 18
60 | 125 | 8 | 1.6209 | 0.5 | 3 | 0 |  |  | 103.2011 |  |  |  | 33.2045 | [5 empty] | 16.2
60 | 125 | 8 | 2.0262 | 0.5 | 3 | 0 |  |  | 103.2011 |  |  |  | 33.2045 | [5 empty] | 16
60 | 125 | 8 | 2.4314 | 0.5 | 3 | 0 |  |  | 103.2011 |  |  |  | 33.2045 | [5 empty] | 16
60 | 125 | 8 | 0.81046 | 0.5 | 3 | 0 |  |  | 103.2011 |  |  |  | 33.2045 | [5 empty] | 18
60 | 125 | 10 | 0.81046 | 0.5 | 3 | 0 |  |  | 103.2011 |  |  |  | 33.2045 | [5 empty] | 14.5
60 | 125 | 12 | 0.81046 | 0.5 | 3 | 0 |  |  | 103.2011 |  |  |  | 33.2045 | [5 empty] | 12
60 | 125 | 14 | 0.81046 | 0.5 | 3 | 0 |  |  | 103.2011 |  |  |  | 33.2045 | [5 empty] | 10
60 | 125 | 16 | 0.81046 | 0.5 | 3 | 0 |  |  | 103.2011 |  |  |  | 33.2045 | [5 empty] | 8.2
60 | 125 | 18 | 0.81046 | 0.5 | 3 | 0 |  |  | 103.2011 |  |  |  | 33.2045 | [5 empty] | 7
60 | 125 | 20 | 0.81046 | 0.5 | 3 | 0 |  |  | 103.2011 |  |  |  | 33.2045 | [5 empty] | 5