## Sheet1
LSR | 4.76
Reaction Conditions: | 263.2 kg dry weight of wood with 1262.2 dry weight of water
Particle Size | 5 mm
Reached 160 deg in 210 min
|  | All concentration Units mol/L | [10 empty] | MW
Temp (degC) | Time (min) | Xylose | Xyloolimer | Total Xylose | Fufural | Galactose | Arabinose | Mannose | Rhammose | Gluclose | HMF |  | Xylose | Galactose | Arabinose | Mannose | Rhammose | Glucose | Furfural | HMF
160 | 210 | 0.012 | 0.001 | 0.011443 | 0 | 0.00037 | 0.00138 | 0 | 0.00039 | 0.00024 | 0 |  | 150.13 | 180.156 | 150.13 | 180.156 | 164.16 | 180.156 | 96.08 | 126.11
160 | 225 | 0.021 | 0.002 | 0.019839 | 0 | 0.00045 | 0.0018 | 0 | 0.00042 | 0.00024 | 0
160 | 240 | 0.034 | 0.005 | 0.030094 | 0 | 0.001 | 0.00342 | 0 | 0.001 | 0.0006 | 0
160 | 255 | 0.043 | 0.007 | 0.039438 | 0 | 0.00088 | 0.0034 | 0 | 0.00088 | 0.0005 | 0
160 | 270 | 0.058 | 0.011 | 0.052569 | 0 | 0.0012 | 0.00418 | 0 | 0.0012 | 0.00063 | 8e-05
160 | 285 | 0.065 | 0.0115 | 0.058721 | 0 | 0.0012 | 0.00388 | 4e-05 | 0.0012 | 0.0006 | 0.00012
160 | 300 | 0.0675 | 0.0115 | 0.059833 | 0 | 0.0011 | 0.003 | 6e-05 | 0.00112 | 0.0005 | 0.00026
160 | 315 | 0.0675 | 0.0125 | 0.05852 | 0 | 0.00128 | 0.00315 | 0.0001 | 0.00128 | 0.00044 | 0.0003
160 | 330 | 0.0735 | 0.015 | 0.062584 | 0.0002 | 0.0014 | 0.0032 | 0.00012 | 0.00163 | 0.00062 | 0.0001
160 | 345 | 0.075 | 0.0175 | 0.063696 | 0.0008 | 0.0016 | 0.0035 | 0.00018 | 0.0018 | 0.0007 | 0.00024
160 | 360 | 0.091 | 0.0175 | 0.068191 | 0.00125 | 0.00138 | 0.00255 | 0.00022 | 0.0016 | 0.00038 | 0.0002
*Time start at beginning of heating process
Reactor Conditions | [7 empty] | Solids Concentration (g solid / L liq) |  |  |  |  | Concentration of species in liquids phase (g species/L)
Operating Time (min | Temperature (deg C) | LiquidSolidRatio | Initial Acid Species | Initial Acid Concentration (mol proton/L) | Particle Size (mm) | Feed Mass | %Dry content of Wood Feed | Arabinose | Galactose | Glucose | Xylose | Mannose | Arbinose | Galactose | Glucose | Xylose | Mannose | Furfural | Hydroxymethylfurfural | Monomer
160 | 210 | 4.76 | None | 0 | 5 | 263200 | 0.39 | [5 empty] | 0.20718 | 0.066658 | 0.043237 | 1.718 | 0 | 0 | 0
160 | 225 | 4.76 | None | 0 | 5 | 263200 | 0.39 | [5 empty] | 0.27023 | 0.08107 | 0.043237 | 2.9784 | 0 | 0 | 0
160 | 240 | 4.76 | None | 0 | 5 | 263200 | 0.39 | [5 empty] | 0.51344 | 0.18016 | 0.10809 | 4.518 | 0 | 0 | 0
160 | 255 | 4.76 | None | 0 | 5 | 263200 | 0.39 | [5 empty] | 0.51044 | 0.15854 | 0.090078 | 5.9209 | 0 | 0 | 0
160 | 270 | 4.76 | None | 0 | 5 | 263200 | 0.39 | [5 empty] | 0.62754 | 0.21619 | 0.1135 | 7.8921 | 0 | 0 | 0.010089
160 | 285 | 4.76 | None | 0 | 5 | 263200 | 0.39 | [5 empty] | 0.5825 | 0.21619 | 0.10809 | 8.8159 | 0.0072062 | 0 | 0.015133
160 | 300 | 4.76 | None | 0 | 5 | 263200 | 0.39 | [5 empty] | 0.45039 | 0.19817 | 0.090078 | 8.9828 | 0.010809 | 0 | 0.032789
160 | 315 | 4.76 | None | 0 | 5 | 263200 | 0.39 | [5 empty] | 0.47291 | 0.2306 | 0.079269 | 8.7856 | 0.018016 | 0 | 0.037833
160 | 330 | 4.76 | None | 0 | 5 | 263200 | 0.39 | [5 empty] | 0.48042 | 0.25222 | 0.1117 | 9.3957 | 0.021619 | 0.019216 | 0.012611
160 | 345 | 4.76 | None | 0 | 5 | 263200 | 0.39 | [5 empty] | 0.52546 | 0.28825 | 0.12611 | 9.5626 | 0.032428 | 0.076864 | 0.030266
160 | 360 | 4.76 | None | 0 | 5 | 263200 | 0.39 | [5 empty] | 0.38283 | 0.24862 | 0.068459 | 10.2374 | 0.039634 | 0.1201 | 0.025222
Aspen Feed Composition | an | ose |  |  |  |  | From Graph | Total Xylose (g/L)
Arabinan | 0.5 | 0.56818
Galactan | 0.9 | 1
Glucan | 44 | 48.8889
Xylan | 19 | 21.5909
Mannan | 2.4 | 2.6667

## Sheet2
Reactor Conditions | [8 empty] | Solids Concentration (g solid / L liq) |  |  |  |  | Concentration of species in liquids phase (g species/L)
Operating Time (min | Temperature (deg C) | LiquidSolidRatio | Initial Acid Species | Initial Acid Concentration (mol proton/L) | Particle Size (mm) | Feed Mass | Min Temp Ramp | % Moisture content of Wood Feed | Arabinose | Galactose | Glucose | Xylose | Mannose | Arbinose | Galactose | Glucose | Xylose | Mannose | Furfural | Hydroxymethylfurfural
210 | 160 | 4.76 | None | 0 | 5 | 263200 | 0.7619 | 0.39 | [5 empty] | 0.20718 | 0.066658 | 0.043237 | 1.8016 | 0 | 0 | 0
225 | 160 | 4.76 | None | 0 | 5 | 263200 | 0.7619 | 0.39 | [5 empty] | 0.27023 | 0.08107 | 0.043237 | 3.1527 | 0 | 0 | 0
240 | 160 | 4.76 | None | 0 | 5 | 263200 | 0.7619 | 0.39 | [5 empty] | 0.51344 | 0.18016 | 0.10809 | 5.1044 | 0 | 0 | 0
255 | 160 | 4.76 | None | 0 | 5 | 263200 | 0.7619 | 0.39 | [5 empty] | 0.51044 | 0.15854 | 0.090078 | 6.4556 | 0 | 0 | 0
270 | 160 | 4.76 | None | 0 | 5 | 263200 | 0.7619 | 0.39 | [5 empty] | 0.62754 | 0.21619 | 0.1135 | 8.7075 | 0 | 0 | 0.010089
285 | 160 | 4.76 | None | 0 | 5 | 263200 | 0.7619 | 0.39 | [5 empty] | 0.5825 | 0.21619 | 0.10809 | 9.7584 | 0.0072062 | 0 | 0.015133
300 | 160 | 4.76 | None | 0 | 5 | 263200 | 0.7619 | 0.39 | [5 empty] | 0.45039 | 0.19817 | 0.090078 | 10.1338 | 0.010809 | 0 | 0.032789
315 | 160 | 4.76 | None | 0 | 5 | 263200 | 0.7619 | 0.39 | [5 empty] | 0.47291 | 0.2306 | 0.079269 | 10.1338 | 0.018016 | 0 | 0.037833
330 | 160 | 4.76 | None | 0 | 5 | 263200 | 0.7619 | 0.39 | [5 empty] | 0.48042 | 0.25222 | 0.1117 | 11.0346 | 0.021619 | 0.019216 | 0.012611
345 | 160 | 4.76 | None | 0 | 5 | 263200 | 0.7619 | 0.39 | [5 empty] | 0.52546 | 0.28825 | 0.12611 | 11.2597 | 0.032428 | 0.076864 | 0.030266
360 | 160 | 4.76 | None | 0 | 5 | 263200 | 0.7619 | 0.39 | [5 empty] | 0.38283 | 0.24862 | 0.068459 | 13.6618 | 0.039634 | 0.1201 | 0.025222
*Time start at beginning of heating process

## Data
Reactor Conditions | [9 empty] | Initial Solids Composition (wt%) | [5 empty] | Concentration of species in liquids phase (g species/L)
Total Operating Time (min) | Temperature (deg C) | LiquidSolidRatio | Initial Acid Concentration (mol proton/L) | Particle Size (mm) | Feed Mass (g) | Moisture Content of Feed (%) | Isothermal Time (min) | Heating Time (min) | Minimum Ramp Temp (deg/min) | Arabinose | Galactose | Glucose | Xylose | Mannose | Rhammose | Arbinose | Galactose | Glucose | Xylose | Mannose | Rhammose | Furfural | Hydroxymethylfurfural | Monomer
0 | 160 | 4.76 | 0 | 5 | 263200 | 39 |  |  | 0.7619 | 0.5682 | 1 | 44.889 | 21.59 | 2.667 |  | 0.20718 | 0.066658 | 0.043237 | 0 | 0 | 0 | 0
210 | 160 | 4.76 | 0 | 5 | 263200 | 39 |  |  | 0.7619 | 0.5682 | 1 | 44.889 | 21.59 | 2.667 |  | 0.20718 | 0.066658 | 0.043237 | 1.718 | 0 | 0 | 0
225 | 160 | 4.76 | 0 | 5 | 263200 | 39 |  |  | 0.7619 | 0.5682 | 1 | 44.889 | 21.59 | 2.667 |  | 0.27023 | 0.08107 | 0.043237 | 2.9784 | 0 | 0 | 0
240 | 160 | 4.76 | 0 | 5 | 263200 | 39 |  |  | 0.7619 | 0.5682 | 1 | 44.889 | 21.59 | 2.667 |  | 0.51344 | 0.18016 | 0.10809 | 4.518 | 0 | 0 | 0
255 | 160 | 4.76 | 0 | 5 | 263200 | 39 |  |  | 0.7619 | 0.5682 | 1 | 44.889 | 21.59 | 2.667 |  | 0.51044 | 0.15854 | 0.090078 | 5.9209 | 0 | 0 | 0
270 | 160 | 4.76 | 0 | 5 | 263200 | 39 |  |  | 0.7619 | 0.5682 | 1 | 44.889 | 21.59 | 2.667 |  | 0.62754 | 0.21619 | 0.1135 | 7.8921 | 0 | 0 | 0.010089
285 | 160 | 4.76 | 0 | 5 | 263200 | 39 |  |  | 0.7619 | 0.5682 | 1 | 44.889 | 21.59 | 2.667 |  | 0.5825 | 0.21619 | 0.10809 | 8.8159 | 0.0072062 | 0 | 0.015133
300 | 160 | 4.76 | 0 | 5 | 263200 | 39 |  |  | 0.7619 | 0.5682 | 1 | 44.889 | 21.59 | 2.667 |  | 0.45039 | 0.19817 | 0.090078 | 8.9828 | 0.010809 | 0 | 0.032789
315 | 160 | 4.76 | 0 | 5 | 263200 | 39 |  |  | 0.7619 | 0.5682 | 1 | 44.889 | 21.59 | 2.667 |  | 0.47291 | 0.2306 | 0.079269 | 8.7856 | 0.018016 | 0 | 0.037833
330 | 160 | 4.76 | 0 | 5 | 263200 | 39 |  |  | 0.7619 | 0.5682 | 1 | 44.889 | 21.59 | 2.667 |  | 0.48042 | 0.25222 | 0.1117 | 9.3957 | 0.021619 | 0.019216 | 0.012611
345 | 160 | 4.76 | 0 | 5 | 263200 | 39 |  |  | 0.7619 | 0.5682 | 1 | 44.889 | 21.59 | 2.667 |  | 0.52546 | 0.28825 | 0.12611 | 9.5626 | 0.032428 | 0.076864 | 0.030266
360 | 160 | 4.76 | 0 | 5 | 263200 | 39 |  |  | 0.7619 | 0.5682 | 1 | 44.889 | 21.59 | 2.667 |  | 0.38283 | 0.24862 | 0.068459 | 10.2374 | 0.039634 | 0.1201 | 0.025222