## Sheet1
Wood Species: | a tulip tree was provided by Nutrapharm Co. |  |  |  | Mesh conversion:
Initial Acid Concentration: | 0 | mol proton/L
Initial Xylans Composition: | 15 | wt% of feed dry basis
Initial Xyloses Composition: | 17.0455 | wt% of feed dry basis
Particle Size: | 0.335 | mm
LiquidSolidRatio: | 15 |  | 18.46 | 1.2307
Feed mass | 1.28 | g | 19.2 | 0.049333
Moisture Content of Feed Wood: | 3.8542 | % |  | 3.8542
Calculating Heating Rate
Power | 700 | W
Reactor Volume | 0.3 | L
LSR1 | 15
LSR2
Mass Water | 0.1875 | kg
Efficiency | 0.8
Capacity | 4186 | J/kg C
Heat Rate | 0.71349 | C/s
Heat Rate (C/min) | 42.8094 | C/min
g Xylose/g raw material to g/L conversion:
g Xylose/g raw material | g Xylose/L
0.6 | 0.4
0.6 | 0.4
0.6 | 0.4
0.6 | 0.4
0.6 | 0.4
0.6 | 0.4
0.6 | 0.4 |  |  |  | pH conversion: |  | Average particle size calculation:
0.6 | 0.4 |  |  |  | pH: | 5.07 | lower limit: | 0.25 | mm
0.6 | 0.4 |  |  |  | [H+]: | 8.5114e-06 | upper limit: | 0.42 | mm
0.6 | 0.4 | [5 empty] | Average particle size: | 0.335 | mm
|  |  | 0.20977 | 11.3636 | Acid concentration conversion:
time(min) | % of potential xylose | X0 | 11.3636 | g/L | [%] | [mol H+/L]
1 |  | g |  | g/L | 0.01 | 0.0020262
5 | 0.89744 | 0.0018826 | 0.067988 | 0.10198 | 0.05 | 0.010131
10 | 1.5385 | 0.0032273 | 0.11655 | 0.17483 | 0.1 | 0.020262
15 | 3.7179 | 0.0077992 | 0.28166 | 0.42249 | 0.5 | 0.10131
20 | 5.2564 | 0.011027 | 0.39821 | 0.59732 | 1 | 0.20262
30 | 10.5128 | 0.022053 | 0.79643 | 1.1946 | 2 | 0.40523
60 | 28.7179 | 0.060242 | 2.1756 | 3.2634 | 3 | 0.60785
120 | 36.5385 | 0.076648 | 2.7681 | 4.1521 | 4 | 0.81046
240 | 15 | 0.031466 | 1.1364 | 1.7045
|  | 0 | 0 | 0
2 |  | 0 | 0 | 0
5 | 2.474 | 0.0051897 | 0.18742 | 0.28113
10 | 10.026 | 0.021032 | 0.75955 | 1.1393
15 | 19.2708 | 0.040425 | 1.4599 | 2.1899
20 | 27.6042 | 0.057906 | 2.0912 | 3.1368
30 | 34.5052 | 0.072383 | 2.614 | 3.921
|  | 0 | 0 | 0
3 |  | 0 | 0 | 0
1 | 0.53908 | 0.0011309 | 0.04084 | 0.061259
3 | 7.9515 | 0.01668 | 0.60239 | 0.90358
5 | 16.5768 | 0.034774 | 1.2558 | 1.8837
10 | 27.3585 | 0.057391 | 2.0726 | 3.1089
15 | 17.1159 | 0.035904 | 1.2967 | 1.945
20 | 6.6038 | 0.013853 | 0.50029 | 0.75043
30 | 4.1779 | 0.0087641 | 0.31651 | 0.47476
oligo |  | 0 |  | 0
| 5.5199 | 0.011579 |  | 0.62726
| 28.2413 | 0.059243 |  | 3.2092
| 55.7125 | 0.11687 |  | 6.331
| 58.1515 | 0.12199 |  | 6.6081
| 58.665 | 0.12306 |  | 6.6665
| 39.2811 | 0.082401 |  | 4.4638
| 5.5199 | 0.011579 |  | 0.62726
| 0 | 0 |  | 0
|  | 0 |  | 0
| 51.1053 | 0.10721 |  | 5.8074
| 65.4096 | 0.13721 |  | 7.4329
| 57.3472 | 0.1203 |  | 6.5167
| 40.4421 | 0.084837 |  | 4.5957
| 15.6047 | 0.032734 |  | 1.7733
|  | 0 |  | 0
| 8.7557 | 0.018367 |  | 0.99496
| 63.329 | 0.13285 |  | 7.1965
| 57.9292 | 0.12152 |  | 6.5829
| 15.1842 | 0.031852 |  | 1.7255
| 1.9543 | 0.0040995 |  | 0.22207
| 2.6057 | 0.005466 |  | 0.2961
| 0 | 0 |  | 0

## Raw
Reactor Conditions | [9 empty] | Initial Solids Composition (wt% of feed dry basis) | [5 empty] | Concentration of species in liquids phase (g species/L)
Total Operating Time (min) | Temperature (deg C) | LiquidSolidRatio | Initial Acid Concentration (mol proton/L) | Particle Size, smallest dimension if available (mm) | Feed Mass (g) | Moisture Content of Feed Wood (%) | Isothermal Time (min) | Heating Time (min) | Minimum Ramp Temp (deg/min) | Arabinose | Galactose | Glucose | Xylose | Mannose | Rhammose | Arbinose | Galactose | Glucose | Xylose | Mannose | Rhammose | Furfural | Hydroxymethylfurfural
7.5 | 180 | 15 | 0 | 0.335 | 1.28 | 3.8542 | 5 | 2.5 |  |  |  |  | 17.0455 | [5 empty] | 0.10198 | 0.62726
12.5 | 180 | 15 | 0 | 0.335 | 1.28 | 3.8542 | 10 | 2.5 |  |  |  |  | 17.0455 | [5 empty] | 0.17483 | 3.2092
17.5 | 180 | 15 | 0 | 0.335 | 1.28 | 3.8542 | 15 | 2.5 |  |  |  |  | 17.0455 | [5 empty] | 0.42249 | 6.331
22.5 | 180 | 15 | 0 | 0.335 | 1.28 | 3.8542 | 20 | 2.5 |  |  |  |  | 17.0455 | [5 empty] | 0.59732 | 6.6081
32.5 | 180 | 15 | 0 | 0.335 | 1.28 | 3.8542 | 30 | 2.5 |  |  |  |  | 17.0455 | [5 empty] | 1.1946 | 6.6665
62.5 | 180 | 15 | 0 | 0.335 | 1.28 | 3.8542 | 60 | 2.5 |  |  |  |  | 17.0455 | [5 empty] | 3.2634 | 4.4638
122.5 | 180 | 15 | 0 | 0.335 | 1.28 | 3.8542 | 120 | 2.5 |  |  |  |  | 17.0455 | [5 empty] | 4.1521 | 0.62726
242.5 | 180 | 15 | 0 | 0.335 | 1.28 | 3.8542 | 240 | 2.5 |  |  |  |  | 17.0455 | [5 empty] | 1.7045 | 0
7.5 | 200 | 15 | 0 | 0.335 | 1.28 | 3.8542 | 5 | 2.5 |  |  |  |  | 17.0455 | [5 empty] | 0.28113 | 5.8074
12.5 | 200 | 15 | 0 | 0.335 | 1.28 | 3.8542 | 10 | 2.5 |  |  |  |  | 17.0455 | [5 empty] | 1.1393 | 7.4329
17.5 | 200 | 15 | 0 | 0.335 | 1.28 | 3.8542 | 15 | 2.5 |  |  |  |  | 17.0455 | [5 empty] | 2.1899 | 6.5167
22.5 | 200 | 15 | 0 | 0.335 | 1.28 | 3.8542 | 20 | 2.5 |  |  |  |  | 17.0455 | [5 empty] | 3.1368 | 4.5957
32.5 | 200 | 15 | 0 | 0.335 | 1.28 | 3.8542 | 30 | 2.5 |  |  |  |  | 17.0455 | [5 empty] | 3.921 | 1.7733
3.5 | 220 | 15 | 0 | 0.335 | 1.28 | 3.8542 | 1 | 2.5 |  |  |  |  | 17.0455 | [5 empty] | 0.061259 | 0.99496
5.5 | 220 | 15 | 0 | 0.335 | 1.28 | 3.8542 | 3 | 2.5 |  |  |  |  | 17.0455 | [5 empty] | 0.90358 | 7.1965
7.5 | 220 | 15 | 0 | 0.335 | 1.28 | 3.8542 | 5 | 2.5 |  |  |  |  | 17.0455 | [5 empty] | 1.8837 | 6.5829
12.5 | 220 | 15 | 0 | 0.335 | 1.28 | 3.8542 | 10 | 2.5 |  |  |  |  | 17.0455 | [5 empty] | 3.1089 | 1.7255
17.5 | 220 | 15 | 0 | 0.335 | 1.28 | 3.8542 | 15 | 2.5 |  |  |  |  | 17.0455 | [5 empty] | 1.945 | 0.22207
22.5 | 220 | 15 | 0 | 0.335 | 1.28 | 3.8542 | 20 | 2.5 |  |  |  |  | 17.0455 | [5 empty] | 0.75043 | 0.2961
32.5 | 220 | 15 | 0 | 0.335 | 1.28 | 3.8542 | 30 | 2.5 |  |  |  |  | 17.0455 | [5 empty] | 0.47476 | 0

## Data
Reactor Conditions | [9 empty] | Initial Solids Composition (wt% of feed dry basis) | [5 empty] | Concentration of species in liquids phase (g species/L)
Total Operating Time (min) | Temperature (deg C) | LiquidSolidRatio | Initial Acid Concentration (mol proton/L) | Particle Size, smallest dimension if available (mm) | Feed Mass (g) | Moisture Content of Feed Wood (%) | Isothermal Time (min) | Heating Time (min) | Minimum Ramp Temp (deg/min) | Arabinose | Galactose | Glucose | Xylose | Mannose | Rhammose | Arbinose | Galactose | Glucose | Xylose | Mannose | Rhammose | Furfural | Hydroxymethylfurfural | mono
7.5 | 180 | 15 | 0 | 0.335 | 1.28 | 0 | 5 | 2.5 |  |  |  |  | 17.0455 | [5 empty] | 0.78078 |  |  |  |  | 0.067988
12.5 | 180 | 15 | 0 | 0.335 | 1.28 | 0 | 10 | 2.5 |  |  |  |  | 17.0455 | [5 empty] | 3.7634 |  |  |  |  | 0.11655
17.5 | 180 | 15 | 0 | 0.335 | 1.28 | 0 | 15 | 2.5 |  |  |  |  | 17.0455 | [5 empty] | 7.4759 |  |  |  |  | 0.28166
22.5 | 180 | 15 | 0 | 0.335 | 1.28 | 0 | 20 | 2.5 |  |  |  |  | 17.0455 | [5 empty] | 7.9074 |  |  |  |  | 0.39821
32.5 | 180 | 15 | 0 | 0.335 | 1.28 | 0 | 30 | 2.5 |  |  |  |  | 17.0455 | [5 empty] | 8.372 |  |  |  |  | 0.79643
62.5 | 180 | 15 | 0 | 0.335 | 1.28 | 0 | 60 | 2.5 |  |  |  |  | 17.0455 | [5 empty] | 7.2481 |  |  |  |  | 2.1756
122.5 | 180 | 15 | 0 | 0.335 | 1.28 | 0 | 120 | 2.5 |  |  |  |  | 17.0455 | [5 empty] | 3.4809 |  |  |  |  | 2.7681
242.5 | 180 | 15 | 0 | 0.335 | 1.28 | 0 | 240 | 2.5 |  |  |  |  | 17.0455 | [5 empty] | 1.1364 |  |  |  |  | 1.1364
7.5 | 200 | 15 | 0 | 0.335 | 1.28 | 0 | 5 | 2.5 |  |  |  |  | 17.0455 | [5 empty] | 6.7868 |  |  |  |  | 0.18742
12.5 | 200 | 15 | 0 | 0.335 | 1.28 | 0 | 10 | 2.5 |  |  |  |  | 17.0455 | [5 empty] | 9.206 |  |  |  |  | 0.75955
17.5 | 200 | 15 | 0 | 0.335 | 1.28 | 0 | 15 | 2.5 |  |  |  |  | 17.0455 | [5 empty] | 8.8653 |  |  |  |  | 1.4599
22.5 | 200 | 15 | 0 | 0.335 | 1.28 | 0 | 20 | 2.5 |  |  |  |  | 17.0455 | [5 empty] | 7.3136 |  |  |  |  | 2.0912
32.5 | 200 | 15 | 0 | 0.335 | 1.28 | 0 | 30 | 2.5 |  |  |  |  | 17.0455 | [5 empty] | 4.6291 |  |  |  |  | 2.614
3.5 | 220 | 15 | 0 | 0.335 | 1.28 | 0 | 1 | 2.5 |  |  |  |  | 17.0455 | [5 empty] | 1.1715 |  |  |  |  | 0.04084
5.5 | 220 | 15 | 0 | 0.335 | 1.28 | 0 | 3 | 2.5 |  |  |  |  | 17.0455 | [5 empty] | 8.7802 |  |  |  |  | 0.60239
7.5 | 220 | 15 | 0 | 0.335 | 1.28 | 0 | 5 | 2.5 |  |  |  |  | 17.0455 | [5 empty] | 8.7363 |  |  |  |  | 1.2558
12.5 | 220 | 15 | 0 | 0.335 | 1.28 | 0 | 10 | 2.5 |  |  |  |  | 17.0455 | [5 empty] | 4.0334 |  |  |  |  | 2.0726
17.5 | 220 | 15 | 0 | 0.335 | 1.28 | 0 | 15 | 2.5 |  |  |  |  | 17.0455 | [5 empty] | 1.549 |  |  |  |  | 1.2967
22.5 | 220 | 15 | 0 | 0.335 | 1.28 | 0 | 20 | 2.5 |  |  |  |  | 17.0455 | [5 empty] | 0.83676 |  |  |  |  | 0.50029
32.5 | 220 | 15 | 0 | 0.335 | 1.28 | 0 | 30 | 2.5 |  |  |  |  | 17.0455 | [5 empty] | 0.31651 |  |  |  |  | 0.31651