## Sheet1
Wood Species: | Poplar chips from an eastern China paper mill |  | Mesh conversion:
Initial Acid Concentration: | 8.5114e-06 | mol proton/L
Initial Xylans Composition: | 14.8 | wt% of feed dry basis
Initial Xyloses Composition: | 16.8182 | wt% of feed dry basis
Particle Size: | 13.375 | mm
LiquidSolidRatio: | 5
Feed mass | 25 | g
Moisture Content of Feed Wood: | 0 | %
Calculating Heating Rate
Power | 700 | W
Reactor Volume | 0.3 | L
LSR1 | 5
LSR2
Mass Water | 0.16667 | kg
Efficiency | 0.8
Capacity | 4186 | J/kg C
Heat Rate | 0.80268 | C/s
Heat Rate (C/min) | 48.1605 | C/min
g Xylose/g raw material to g/L conversion:
g Xylose/g raw material | g Xylose/L
0.37634 | 0.75269 | 0.75269
0.21505 | 0.43011 | 0.43011
0.13057 | 0.26114 | 0.26114
0.076805 | 0.15361 | 0.15361
0.038402 | 0.076805 | 0.076805
0.038402 | 0.076805 | 0.076805
0.030722 | 0.061444 | 0.061444 | pH conversion: |  | Average particle size calculation:
0.030722 | 0.061444 | 0.061444 | pH: | 5.07 | lower limit: | 0.25 | mm
0.030722 | 0.061444 | 0.061444 | [H+]: | 8.5114e-06 | upper limit: | 26.5 | mm
0.0076805 | 0.015361 | 0.015361 |  |  | Average particle size: | 13.375 | mm
0.0076805 | 0.015361 | 0.015361 | Acid concentration conversion:
0.0076805 | 0.015361 | 0.015361 | [%] | [mol H+/L]
0.0076805 | 0.015361 | 0.015361 | 0.01 | 0.0020262
0.0076805 | 0.015361 | 0.015361 | 0.05 | 0.010131
0.0076805 | 0.015361 | 0.015361 | 0.1 | 0.020262
|  |  | 0.5 | 0.10131
|  |  | 1 | 0.20262
0.37634 | 4.6676 |  | 2 | 0.40523
0.21505 | 2.8459 |  | 3 | 0.60785
0.13057 | 1.3875 |  | 4 | 0.81046
0.076805 | 0.7694
0.038402 | 0.56059
0.038402 | 0.36743
0.030722 | 0.34384
0.030722 | 0.32021
0.030722 | 0.29687
0.0076805 | 0.18835
0.0076805 | 0.15675
0.0076805 | 0.12548
0.0076805 | 0.14018
0.0076805 | 0.1241
0.0076805

## Raw
Reactor Conditions | [9 empty] | Initial Solids Composition (wt% of feed dry basis) | [5 empty] | Concentration of species in liquids phase (g species/L)
Total Operating Time (min) | Temperature (deg C) | LiquidSolidRatio | Initial Acid Concentration (mol proton/L) | Particle Size, smallest dimension if available (mm) | Feed Mass (g) | Moisture Content of Feed Wood (%) | Isothermal Time (min) | Heating Time (min) | Minimum Ramp Temp (deg/min) | Arabinose | Galactose | Glucose | Xylose | Mannose | Rhammose | Arbinose | Galactose | Glucose | Xylose | Mannose | Rhammose | Furfural | Hydroxymethylfurfural
35 | 130 | 5 | 0 | 13.375 | 250 | 0 | 10 | 25 | 2 |  |  |  | 16.8182 |  |  |  |  | 0.75269 | 0.015361 | 0.24819
50 | 120 | 5 | 0 | 13.375 | 250 | 0 | 30 | 20 | 2 |  |  |  | 16.8182 |  |  |  |  | 0.43011 | 0.015361 | 0.28036
45 | 130 | 5 | 0 | 13.375 | 250 | 0 | 20 | 25 | 2 |  |  |  | 16.8182 |  |  |  |  | 0.26114 | 0.015361 | 0.25096
42.5 | 135 | 5 | 0 | 13.375 | 250 | 0 | 15 | 27.5 | 2 |  |  |  | 16.8182 |  |  |  |  | 0.15361 | 0.015361 | 0.31351
45 | 140 | 5 | 0 | 13.375 | 250 | 0 | 15 | 30 | 2 |  |  |  | 16.8182 |  |  |  |  | 0.076805 | 0.015361 | 0.37671
45 | 150 | 5 | 0 | 13.375 | 250 | 0 | 10 | 35 | 2 |  |  |  | 16.8182 |  |  |  |  | 0.076805 | 0.015361 | 0.59374
55 | 140 | 5 | 0 | 13.375 | 250 | 0 | 25 | 30 | 2 |  |  |  | 16.8182 |  |  |  |  | 0.061444 | 0.061444 | 0.64042
60 | 140 | 5 | 0 | 13.375 | 250 | 0 | 30 | 30 | 2 |  |  |  | 16.8182 |  |  |  |  | 0.061444 | 0.061444 | 0.68767
55 | 150 | 5 | 0 | 13.375 | 250 | 0 | 20 | 35 | 2 |  |  |  | 16.8182 |  |  |  |  | 0.061444 | 0.061444 | 0.73487
75 | 140 | 5 | 0 | 13.375 | 250 | 0 | 45 | 30 | 2 |  |  |  | 16.8182 |  |  |  |  | 0.015361 | 0.076805 | 1.1212
65 | 150 | 5 | 0 | 13.375 | 250 | 0 | 30 | 35 | 2 |  |  |  | 16.8182 |  |  |  |  | 0.015361 | 0.076805 | 1.5388
60 | 160 | 5 | 0 | 13.375 | 250 | 0 | 20 | 40 | 2 |  |  |  | 16.8182 |  |  |  |  | 0.015361 | 0.15361 | 2.775
62.5 | 165 | 5 | 0 | 13.375 | 250 | 0 | 20 | 42.5 | 2 |  |  |  | 16.8182 |  |  |  |  | 0.015361 | 0.26114 | 5.6918
65 | 170 | 5 | 0 | 13.375 | 250 | 0 | 20 | 45 | 2 |  |  |  | 16.8182 |  |  |  |  | 0.015361 | 0.43011 | 9.3353
0 |  | 5 | 0 | 13.375 | 250 | 0 |  |  | 2 |  |  |  | 16.8182 |  |  |  |  | 0.015361 | 0.75269
0 |  | 5 | 0 | 13.375 | 250 | 0 |  |  | 2 |  |  | 16.8182
0 |  | 5 | 0 | 13.375 | 250 | 0 |  |  | 2 |  |  | 16.8182 | [6 empty] | 9.3353 | 0.24819
0 |  | 5 | 0 | 13.375 | 250 | 0 |  |  | 2 |  |  | 16.8182 | [6 empty] | 5.6918 | 0.28036
0 |  | 5 | 0 | 13.375 | 250 | 0 |  |  | 2 |  |  | 16.8182 | [6 empty] | 2.775 | 0.25096
[19 empty] | 1.5388 | 0.31351
[19 empty] | 1.1212 | 0.37671
[19 empty] | 0.73487 | 0.59374
[19 empty] | 0.68767 | 0.64042
[19 empty] | 0.64042 | 0.68767
[19 empty] | 0.59374 | 0.73487
[19 empty] | 0.37671 | 1.1212
[19 empty] | 0.31351 | 1.5388
[19 empty] | 0.25096 | 2.775
[19 empty] | 0.28036 | 5.6918
[19 empty] | 0.24819 | 9.3353

## Data
Reactor Conditions | [9 empty] | Initial Solids Composition (wt% of feed dry basis) | [5 empty] | Concentration of species in liquids phase (g species/L)
Total Operating Time (min) | Temperature (deg C) | LiquidSolidRatio | Initial Acid Concentration (mol proton/L) | Particle Size, smallest dimension if available (mm) | Feed Mass (g) | Moisture Content of Feed Wood (%) | Isothermal Time (min) | Heating Time (min) | Minimum Ramp Temp (deg/min) | Arabinose | Galactose | Glucose | Xylose | Mannose | Rhammose | Arbinose | Galactose | Glucose | Xylose | Mannose | Rhammose | Furfural | Hydroxymethylfurfural | mono
35 | 130 | 5 | 0 | 13.375 | 250 | 0 | 10 | 25 | 2 |  |  |  | 16.8182 | [5 empty] | 0.2974 |  |  |  |  | 0.015361
50 | 120 | 5 | 0 | 13.375 | 250 | 0 | 30 | 20 | 2 |  |  |  | 16.8182 | [5 empty] | 0.33395 |  |  |  |  | 0.015361
45 | 130 | 5 | 0 | 13.375 | 250 | 0 | 20 | 25 | 2 |  |  |  | 16.8182 | [5 empty] | 0.30055 |  |  |  |  | 0.015361
42.5 | 135 | 5 | 0 | 13.375 | 250 | 0 | 15 | 27.5 | 2 |  |  |  | 16.8182 | [5 empty] | 0.37162 |  |  |  |  | 0.015361
45 | 140 | 5 | 0 | 13.375 | 250 | 0 | 15 | 30 | 2 |  |  |  | 16.8182 | [5 empty] | 0.44344 |  |  |  |  | 0.015361
45 | 150 | 5 | 0 | 13.375 | 250 | 0 | 10 | 35 | 2 |  |  |  | 16.8182 | [5 empty] | 0.73614 |  |  |  |  | 0.061444
55 | 140 | 5 | 0 | 13.375 | 250 | 0 | 25 | 30 | 2 |  |  |  | 16.8182 | [5 empty] | 0.78919 |  |  |  |  | 0.061444
60 | 140 | 5 | 0 | 13.375 | 250 | 0 | 30 | 30 | 2 |  |  |  | 16.8182 | [5 empty] | 0.84289 |  |  |  |  | 0.061444
55 | 150 | 5 | 0 | 13.375 | 250 | 0 | 20 | 35 | 2 |  |  |  | 16.8182 | [5 empty] | 0.91188 |  |  |  |  | 0.076805
75 | 140 | 5 | 0 | 13.375 | 250 | 0 | 45 | 30 | 2 |  |  |  | 16.8182 | [5 empty] | 1.3509 |  |  |  |  | 0.076805
65 | 150 | 5 | 0 | 13.375 | 250 | 0 | 30 | 35 | 2 |  |  |  | 16.8182 | [5 empty] | 1.9023 |  |  |  |  | 0.15361
60 | 160 | 5 | 0 | 13.375 | 250 | 0 | 20 | 40 | 2 |  |  |  | 16.8182 | [5 empty] | 3.4146 |  |  |  |  | 0.26114
62.5 | 165 | 5 | 0 | 13.375 | 250 | 0 | 20 | 42.5 | 2 |  |  |  | 16.8182 | [5 empty] | 6.8981 |  |  |  |  | 0.43011
65 | 170 | 5 | 0 | 13.375 | 250 | 0 | 20 | 45 | 2 |  |  |  | 16.8182 | [5 empty] | 11.361 |  |  |  |  | 0.75269